## Comp LP Design
Specification
LP-Comp
| Mass flow | m_dot | = | 150 | kg/s
| Inlet static pressure | p_in | = | 98610 | Pa
| Pressure ratio (static pressure) | PR_LP | = | 1.8048
| Inlet total temp | T0_in | = | 288.21 | K
| Exit total temp | T0_out | = | 347.2 | K
| Inlet mean dia | Dm_in | = | 1.2043 | m
| Exit mean dia | Dm_out | = | 1.1253 | m
| Angular Velocity | N | = | 469.35 | rad/s
1 | Estimation no of stgs
a. | Assume:
- Vax, rho are const through out the comp
- At 1st stg rotor, alpha2=90deg
- Dm is constant through out the stg
- Comp polytropic Efficiency n_p = 0.9
- Stg isentropic Efficiency n_s = 0.9
b. | Select r_hub/r_tip for 1st stg
| R | 287 | J/kg.K
| k | 1.4
| Cp | 1005 | J/kg.K
|  |  |  | T0_in (degK) | p1 (Pa) | Estimated rho (kg/m3) | Dm_in | r_hub/r_tip | h_b | r_tip | N (rad/sec) | N (rpm) | V2ax (or Vax) | U2_tip | W2_tip | M2_tip
|  |  |  | 288.21 | 98610 | 1.1921 | 1.2043 | 0.4 | 0.51613 | 0.86021 | 469.35 | 4484.2357 | 64.4672 | 403.7416 | 408.8561 | 1.2015
[8 empty] | 0.45 | 0.4568 | 0.83055 |  |  | 72.8396 | 389.8195 | 396.5663 | 1.1653
[8 empty] | 0.5 | 0.40143 | 0.80287 |  |  | 82.8864 | 376.8255 | 385.8336 | 1.1338
[8 empty] | 0.55 | 0.34964 | 0.77697 |  |  | 95.1659 | 364.6698 | 376.8828 | 1.1075
[8 empty] | 0.6 | 0.30107 | 0.75269 |  |  | 110.5153 | 353.2739 | 370.1568 | 1.0877
[8 empty] | 0.65 | 0.25546 | 0.72988 |  |  | 130.2501 | 342.5686 | 366.4947 | 1.077 |  | r_hub/r_tip = 0.65 is chosen for an estimation
[8 empty] | 0.7 | 0.21252 | 0.70841 |  |  | 156.5633 | 332.4931 | 367.5101 | 1.08
[8 empty] | 0.75 | 0.17204 | 0.68817 |  |  | 193.4017 | 322.9933 | 376.4689 | 1.1063
[8 empty] | 0.8 | 0.13381 | 0.66906 |  |  | 248.6593 | 314.0212 | 400.5506 | 1.1771
[8 empty] | r_hub/r_tip |  |  |  |  | V2 (=V2ax=Vax) | U2 (=U) | W2
[7 empty] | At Rm | 0.65 |  |  |  |  | 130.2501 | 282.6191 | 311.1891 |  |  | W2^2=V2^2+U2^2 due to alpha2=90deg
c. | deltaT0 across the 1st stage
List of eqs:
(1) at station 2: beta2=90+atan(U2/V2)
| (2) W3=0.72*W2 (deHatler) | [5 empty] | W2 | W3 (eq2) | beta2 (eq1) | beta3 (eq3) | alpha3 (eq4) | deltaT0_23 (eq5) | alpha1 (=alpha3) | V1 (eq6) | V3
| (3) at station 3: Vx=W3*cos(beta3-90) | [5 empty] | 311.1891 | 224.0561 | 155.2896 | 144.4559 | 52.4077 | 28.2613 | 52.4077 | 164.4389 | 164.4389
(4) at station 3: tan(alpha3)=Vx/(U3-W3*sin(beta-90))
(5) stg total temp increase (Euler eq)
deltaT0_23 = lamda*U*Vx/Cp*(tan(beta2-90)-tan(beta3-90)) [set lamda = 1 for this estimation]
(6) V1 = Vx/sin(alpha1)
d. | Estimate the compressor output
Assume:
(1) Assume the comp exit angle follow the exit angle in stage 1 (alpha3=52.41)
(2) Vx is constant
| Inlet velocity | V_in | = | 164.4389
| Total inlet temp | T0_out | = | 288.21
| Static Inlet temp | T_in | = | 274.7572
| Outlet velocity | V_out=Vx/sin(alpha3) |  |  | = | 164.4389
| Total outlet temp | T0_out | = | 347.2
| Static outlet temp | T_out | = | 333.7872
Re-check
| Inlet vel | V_in | = | Vx/sin(alpha1) = Vx/sin(alpha3) |  |  | = | 164.4389 |  |  |  |  | Rho_in | 1.2505
| Total Inlet temp | T0_in | = | 288.21 | [8 empty] | Rho_out | 1.8578
| Outlet vel | V_out | = | 164.4389
| Total Outlet temp | T0_out | = | 347.2
| Total Inlet pressure | P0_in | = | 109421.577
| Total Outlet pressure | P0_out | = | 203088.8893
|  | P0_out |  | T0_out | ^k/(k-1)
|  | P0_in |  | T0_in
|  | = |  | =
|  | 1.856 |  | 1.9189
|  | polytropic eff | = | 0.9489
d. | deltaT0 across the compressor
|  | deltaT0_comp | = | 58.99
e. | No of stage estimation
|  | no of stg | = | deltaT0_comp/deltaT0_stg
|  |  | = | 2.0873
| Select | no of stg | = | 3 |  | lamda (work load factor)
| Set | deltaT0_stg1 | = | 17 | K | 0.98
|  | deltaT0_stg2 | = | 21 | K | 0.93
|  | deltaT0_stg3 | = | 21 | K | 0.88
2 | Recalculate stage 1 parameters
[6 empty] | Dm | 1.2043 |  | Vx | 130.25 |  | T01 | 288.21 |  | tan(beta2-90)-tan(beta3-90) |  | = | 0.4736
[6 empty] | N | 469.35 |  | U | 282.6191 |  | T03 | 305.21 |  | tan(beta2-90) |  | = | 2.1698
[12 empty] | P1 | 98610 |  | tan(beta3-90) |  | = | 1.6962
[9 empty] | alpha2 | 90
[9 empty] | beta2 | 155.2897
[9 empty] | beta3 | 149.5089
[9 empty] | alpha3 | 64.645
[8 empty] | Assume | alpha1=alpha3 | 64.645
[9 empty] | V2 | 130.25
[9 empty] | W2 | 311.189
[9 empty] | V3 | 144.1188
[9 empty] | W3 | 256.4692
[9 empty] | V1 | 144.1188
[9 empty] | defelection in rotor blades |  |  | 5.7808
[9 empty] | diffusion |  |  | 0.82416
[9 empty] | degree of reaction |  |  | 0.89087
[9 empty] | delta whirl velocity |  |  | 61.6861
[12 empty] | T1 | 277.8765 |  | rho1 | 1.2365 |  |  | T02=T01 | 288.21 | rho2 | 1.2509
[12 empty] | T3 | 294.8765 |  | rho3 | 1.3776 |  |  | T2 | 279.7697
[12 empty] | P01 | 111450.9946 | [5 empty] | P2 | 100439.49
[19 empty] | P02 | 111050.2731
Pressure ratio
Assume the isentropy eff
[14 empty] | n_s | 0.82062
[13 empty] | P03/P01 | 1.1801
[12 empty] | P03 | 131518.1386
[12 empty] | P3 | 116581.8157
3 | 2nd stage
|  | deltaT0_stg2 | = | 21 | K
|  | lamda (work done factor) | = | 0.93
|  | degree of reaction | = | 0.75
[6 empty] | Dm | 1.1648 |  | Vx | 130.25 |  | T01 | 305.21 |  | tan(beta2-90)-tan(beta3-90) |  | = | 0.63739
[6 empty] | N | 469.35 |  | U | 273.3494 |  | T03 | 326.21 |  | tan(beta2-90)+tan(beta3-90) |  | = | 3.148
[12 empty] | P1 | 116581.8157 |  | tan(beta2-90) |  | = | 1.8927
[15 empty] | tan(beta3-90) |  | = | 1.2553
[9 empty] | alpha2 | 78.3558
[9 empty] | beta2 | 152.1818
[9 empty] | beta3 | 141.4843
[9 empty] | alpha3 | 49.8367
[9 empty] | alpha1=alpha3 of 1st stg | 64.645
[9 empty] | V2 | 132.9841
[9 empty] | W2 | 278.8158
[9 empty] | V3 | 170.3864
[9 empty] | W3 | 209.0405
[9 empty] | V1 | 144.1188
[9 empty] | defelection in rotor blades |  |  | 10.6975
[9 empty] | diffusion |  |  | 0.74974
[9 empty] | degree of reaction |  |  | 0.75
[9 empty] | delta whirl velocity |  |  | 83.0203
[12 empty] | T1 | 294.8765 |  | rho1 | 1.3776 |  |  | T02=T01 | 305.21 | rho2 | 1.3956
[12 empty] | T3 | 311.7664 |  | rho3 | 1.5584 |  |  | T2 | 296.4116
[12 empty] | P01 | 131518.1386 | [5 empty] | P2 | 118719.8224
[19 empty] | P02 | 131059.828
Pressure ratio
Assume the isentropy eff
[14 empty] | n_s | 0.92969
[13 empty] | P03/P01 | 1.2424
[12 empty] | P03 | 163393.4016
[12 empty] | P3 | 139443.0549
4 | 3rd stage
|  | deltaT0_stg2 | = | 21 | K
|  | lamda (work done factor) | = | 0.88
|  | degree of reaction | = | 0.75 | This needs to be adjusted to get P03 converged
[6 empty] | Dm | 1.1253 |  | Vx | 130.25 |  | T01 | 326.21 |  | tan(beta2-90)-tan(beta3-90) |  | = | 0.69725
[6 empty] | N | 469.35 |  | U | 264.0798 |  | T03 | 347.21 |  | tan(beta2-90)+tan(beta3-90) |  | = | 3.0412
[12 empty] | P1 | 139443.0549 |  | tan(beta2-90) |  | = | 1.8692
[15 empty] | tan(beta3-90) |  | = | 1.172
[9 empty] | alpha2 | 81.0032
[9 empty] | beta2 | 151.8856
[9 empty] | beta3 | 139.5526
[9 empty] | alpha3 | 49.4325
[9 empty] | alpha1=alpha3 of 1st stg | 49.8367
[9 empty] | V2 | 131.8707
[9 empty] | W2 | 276.1194
[9 empty] | V3 | 171.4099
[9 empty] | W3 | 200.6676
[9 empty] | V1 | 170.3864
[9 empty] | defelection in rotor blades |  |  | 12.333
[9 empty] | diffusion |  |  | 0.72674
[9 empty] | degree of reaction |  |  | 0.75
[9 empty] | delta whirl velocity |  |  | 90.8171
[12 empty] | T1 | 311.7664 |  | rho1 | 1.5584 |  |  | T02=T01 | 326.21 | rho2 | 1.6318
[12 empty] | T3 | 332.5924 |  | rho3 | 1.8645 |  |  | T2 | 317.5583
[12 empty] | P01 | 163393.4016 |  | P03 (based on rh03) |  | 205360.1633 |  | P2 | 148722.3592
[19 empty] | P02 | 162910.9016
Pressure ratio
Assume the isentropy eff
[14 empty] | n_s | 0.90742
[13 empty] | P03/P01 | 1.2198
[12 empty] | P03 | 199311.0181
[12 empty] | P3 | 177970
Note on N50: Dung Le Tran: stage repeatable
Note on M119: Dung Le Tran: the degree of reaction is high. This is necessary with low hub-tip ratios to avoid a negative value at hub
Note on M160: Dung Le Tran: Higher than the 1st stage due to the higher stage temperature rise and the lower work-done factor
Note on M202: Dung Le Tran: Higher than the 1st stage due to the higher stage temperature rise and the lower work-done factor

## Comp IP Design
Specification
IP-Comp
| Mass flow | m_dot | = | 150 | kg/s
| Inlet static pressure | p_in | = | 177970 | Pa
| Pressure ratio (static pressure) | PR_IP | = | 1.6739
| Inlet total temp | T0_in | = | 347.02 | K
| Exit total temp | T0_out | = | 407.51 | K
| Inlet mean dia | Dm_in | = | 1.1253 | m
| Exit mean dia | Dm_out | = | 1.0809 | m
| Angular Velocity | N | = | 469.35 | rad/s
1 | Estimation no of stgs
a | Assume:
- Vax, rho are const through out the comp
- Dm is constant through out the stg
- Comp polytropic Efficiency n_p = 0.9
- Stg isentropic Efficiency n_s = 0.9
| R | 287 | J/kg.K
| k | 1.395
| Cp | 1010 | J/kg.K
b | deltaT0 across the 1st stage
Assume
| degree of reaction | R | = | 0.5
[6 empty] | Dm | 1.1253 |  | Vx | 130.25 | T01 | 347.02 |  | tan(90-alpha2)+tan(beta2-90) |  | = | 2.0275
[6 empty] | N | 469.35 |  | U | 264.0798 | T03 |  |  | tan(90-alpha3)+tan(beta3-90) |  | = | 2.0275
[11 empty] | P1 | 177970 |  | tan(beta2-90)+tan(beta3-90) |  | = | 2.0275
[8 empty] | Assume | alpha2 | 55
[9 empty] | beta2 | 143.0413
[9 empty] | beta3 | 125
[9 empty] | alpha3 | 36.9587
[9 empty] | alpha1=alpha3 of previous stg | 49.4325
[9 empty] | V2 | 158.9714
[9 empty] | W2 | 216.5007
[9 empty] | V3 | 216.5007
[9 empty] | W3 | 158.9714
[9 empty] | V1 | 171.4099
[9 empty] | defelection in rotor blades |  | 18.0413
[9 empty] | diffusion |  | 0.73428
[9 empty] | degree of reaction |  | 0.5
[9 empty] | delta whirl velocity |  | 81.7959
[11 empty] | deltaT0_stg | 21.3868
d. | deltaT0 across the compressor
|  | deltaT0_comp | = | 60.49
e. | No of stage estimation for IP compressor
|  | no of stg | = | deltaT0_comp/deltaT0_stg
|  |  | = | 2.8284
| Select | no of stg | = | 4
|  | ave deltaT0 | = | 15.1225
lamda (work load factor)
| Set | deltaT0_stg1 | = | 15 | K | 0.85
|  | deltaT0_stg2 | = | 15 | K | 0.85
|  | deltaT0_stg3 | = | 15 | K | 0.85
|  | deltaT0_stg4 | = | 15.49 | K | 0.85
2 | Recalculate stage 1 parameters
|  | deltaT0_stg1 | = | 15 | K
|  | lamda (work done factor) | = | 0.85
|  | degree of reaction | = | 0.5
[6 empty] | Dm | 1.1253 |  | Vx | 130.25 | T01 | 347.02 |  | tan(beta2-90)-tan(beta3-90) |  | = | 0.51818
[6 empty] | N | 469.35 |  | U | 264.0798 | T03 | 362.02 |  | tan(beta2-90)+tan(beta3-90) |  | = | 2.0275
[11 empty] | P1 | 177970 |  | tan(beta2-90) |  | = | 1.2728
[14 empty] | tan(beta3-90) |  | = | 0.75465
[9 empty] | alpha2 | 52.9411
[9 empty] | beta2 | 141.8714
[9 empty] | beta3 | 127.0589
[9 empty] | alpha3 | 38.1286
[9 empty] | alpha1=alpha3 of 1st stg | 49.4325
[9 empty] | V2 | 163.1768
[9 empty] | W2 | 210.8321
[9 empty] | V3 | 210.8321
[9 empty] | W3 | 163.1768
[9 empty] | V1 | 171.4099
[9 empty] | defelection in rotor blades |  | 14.8125
[9 empty] | diffusion |  | 0.77397
[9 empty] | degree of reaction |  | 0.5
[9 empty] | delta whirl velocity |  | 67.493
[11 empty] | T1 | 332.4024 |  | rho1 | 1.8655 |  |  | T02=T01 | 347.02 | rho2 | 1.8695
[11 empty] | T3 | 339.9055 |  | rho3 | 1.9452 |  |  | T2 | 333.8385
[11 empty] | P01 | 205375.8194 | [5 empty] | P2 | 179123.9822
[18 empty] | P02 | 204013.8194
Pressure ratio
Assume the isentropy eff
[13 empty] | n_s | 0.95966
[12 empty] | P03/P01 | 1.1544
[11 empty] | P03 | 237076.4366
[11 empty] | P3 | 189763.0804
3 | 2nd stage
|  | deltaT0_stg2 | = | 15 | K
|  | lamda (work done factor) | = | 0.85
|  | degree of reaction | = | 0.5
[6 empty] | Dm | 1.1105 |  | Vx | 130.25 | T01 | 362.02 |  | tan(beta2-90)-tan(beta3-90) |  | = | 0.52249
[6 empty] | N | 469.35 |  | U | 260.6066 | T03 | 377.02 |  | tan(beta2-90)+tan(beta3-90) |  | = | 2.0008
[11 empty] | P1 | 189763.0804 |  | tan(beta2-90) |  | = | 1.2617
[14 empty] | tan(beta3-90) |  | = | 0.73917
[9 empty] | alpha2 | 53.511
[9 empty] | beta2 | 141.6254
[9 empty] | beta3 | 126.489
[9 empty] | alpha3 | 38.3746
[9 empty] | alpha1=alpha3 of 1st stg | 38.1286
[9 empty] | V2 | 161.9697
[9 empty] | W2 | 209.689
[9 empty] | V3 | 209.689
[9 empty] | W3 | 161.9697
[9 empty] | V1 | 210.8321
[9 empty] | defelection in rotor blades |  | 15.1364
[9 empty] | diffusion |  | 0.77243
[9 empty] | degree of reaction |  | 0.5
[9 empty] | delta whirl velocity |  | 68.0539
[11 empty] | T1 | 340.015 |  | rho1 | 1.9446 |  |  | T02=T01 | 362.02 | rho2 | 2.0802
[11 empty] | T3 | 355.2529 |  | rho3 | 2.1541 |  |  | T2 | 349.0328
[11 empty] | P01 | 237076.4366 | [5 empty] | P2 | 208379.0467
[18 empty] | P02 | 235665.2884
Pressure ratio
Assume the isentropy eff
[13 empty] | n_s | 0.93013
[12 empty] | P03/P01 | 1.1429
[11 empty] | P03 | 270949.3133
[11 empty] | P3 | 219622.692
4 | 3rd stage
|  | deltaT0_stg2 | = | 15 | K
|  | lamda (work done factor) | = | 0.85
|  | degree of reaction | = | 0.5
[6 empty] | Dm | 1.0957 |  | Vx | 130.25 | T01 | 377.02 |  | tan(beta2-90)-tan(beta3-90) |  | = | 0.52954
[6 empty] | N | 469.35 |  | U | 257.1334 | T03 | 392.02 |  | tan(beta2-90)+tan(beta3-90) |  | = | 1.9742
[11 empty] | P1 | 219622.692 |  | tan(beta2-90) |  | = | 1.2518
[14 empty] | tan(beta3-90) |  | = | 0.7223
[9 empty] | alpha2 | 54.1411
[9 empty] | beta2 | 141.4075
[9 empty] | beta3 | 125.8589
[9 empty] | alpha3 | 38.5925
[9 empty] | alpha1=alpha3 of 1st stg | 38.3746
[9 empty] | V2 | 160.674
[9 empty] | W2 | 208.6898
[9 empty] | V3 | 208.6898
[9 empty] | W3 | 160.674
[9 empty] | V1 | 209.689
[9 empty] | defelection in rotor blades |  | 15.5486
[9 empty] | diffusion |  | 0.76992
[9 empty] | degree of reaction |  | 0.5
[9 empty] | delta whirl velocity |  | 68.9731
[11 empty] | T1 | 355.2529 |  | rho1 | 2.1541 |  |  | T02=T01 | 377.02 | rho2 | 2.2947
[11 empty] | T3 | 370.4599 |  | rho3 | 2.3727 |  |  | T2 | 364.2397
[11 empty] | P01 | 270949.3133 | [5 empty] | P2 | 239880.1774
[18 empty] | P02 | 269500.2666
Pressure ratio
Assume the isentropy eff
[13 empty] | n_s | 0.93021
[12 empty] | P03/P01 | 1.1369
[11 empty] | P03 | 308053.8383
[11 empty] | P3 | 252269.3949
5 | 4th stage
|  | deltaT0_stg2 | = | 15.49 | K
|  | lamda (work done factor) | = | 0.85
|  | degree of reaction | = | 0.62 | This needs to be adjusted to get P03 converged
[6 empty] | Dm | 1.0809 |  | Vx | 130.25 | T01 | 392.02 |  | tan(beta2-90)-tan(beta3-90) |  | = | 0.55433
[6 empty] | N | 469.35 |  | U | 253.6602 | T03 | 407.51 |  | tan(beta2-90)+tan(beta3-90) |  | = | 2.4149
[11 empty] | P1 | 252269.3949 |  | tan(beta2-90) |  | = | 1.4846
[14 empty] | tan(beta3-90) |  | = | 0.93028
[9 empty] | alpha2 | 65.1489
[9 empty] | beta2 | 146.065
[9 empty] | beta3 | 132.9531
[9 empty] | alpha3 | 44.4881
[9 empty] | alpha1=alpha3 of 1st stg | 38.5925
[9 empty] | V2 | 143.5269
[9 empty] | W2 | 233.146
[9 empty] | V3 | 185.7931
[9 empty] | W3 | 177.8957
[9 empty] | V1 | 208.6898
[9 empty] | defelection in rotor blades |  | 13.1119
[9 empty] | diffusion |  | 0.76302
[9 empty] | degree of reaction |  | 0.62
[9 empty] | delta whirl velocity |  | 72.2015
[11 empty] | T1 | 370.4599 |  | rho1 | 2.3727 |  |  | T02=T01 | 392.02 | rho2 | 2.5613
[11 empty] | T3 | 390.4213 |  | rho3 | 2.6507 |  |  | T2 | 381.822
[11 empty] | P01 | 308053.8383 |  | P03 (based on rh03) |  | 342759.3598 |  | P2 | 280671.8762
[18 empty] | P02 | 307052.9509
Pressure ratio
Assume the isentropy eff
[13 empty] | n_s | 0.89832
[12 empty] | P03/P01 | 1.1311
[11 empty] | P03 | 348437.4068
[11 empty] | P3 | 297010
Note on M54: Dung Le Tran: the degree of reaction is high. This is necessary with low hub-tip ratios to avoid a negative value at hub
Note on M225: Dung Le Tran: Higher than the 1st stage due to the higher stage temperature rise and the lower work-done factor

## Comp HP Design
Specification
HP-Comp
| Mass flow | m_dot | = | 150 | kg/s
| Inlet static pressure | p_in | = | 297010 | Pa
| Pressure ratio (static pressure) | PR_HP | = | 3.0629
| Inlet total temp | T0_in | = | 407.51 | K
| Exit total temp | T0_out | = | 576.89 | K
| Inlet mean dia | Dm_in | = | 1.0809 | m
| Exit mean dia | Dm_out | = | 1.013 | m
| Angular Velocity | N | = | 469.35 | rad/s
1 | Estimation no of stgs
a | Assume:
- Vax, rho are const through out the comp
- Dm is constant through out the stg
- Comp polytropic Efficiency n_p = 0.9
- Stg isentropic Efficiency n_s = 0.9
| R | 287 | J/kg.K
| k | 1.39
| Cp | 1030 | J/kg.K
b | deltaT0 across the 1st stage
Assume
| degree of reaction | R | = | 0.5
[6 empty] | Dm | 1.0809 |  | Vx | 130.25 | T01 | 407.51 |  | tan(90-alpha2)+tan(beta2-90) |  | = | 1.9475
[6 empty] | N | 469.35 |  | U | 253.6602 | T03 |  |  | tan(90-alpha3)+tan(beta3-90) |  | = | 1.9475
[11 empty] | P1 | 297010 |  | tan(beta2-90)+tan(beta3-90) |  | = | 1.9475
[8 empty] | Assume | alpha2 | 57
[9 empty] | beta2 | 142.4259
[9 empty] | beta3 | 123
[9 empty] | alpha3 | 37.5741
[9 empty] | alpha1=alpha3 of previous stg | 44.4881
[9 empty] | V2 | 155.2759
[9 empty] | W2 | 213.4705
[9 empty] | V3 | 213.4705
[9 empty] | W3 | 155.2759
[9 empty] | V1 | 185.7931
[9 empty] | defelection in rotor blades |  | 19.4259
[9 empty] | diffusion |  | 0.72739
[9 empty] | degree of reaction |  | 0.5
[9 empty] | delta whirl velocity |  | 84.5976
[11 empty] | deltaT0_stg | 20.834
d. | deltaT0 across the compressor
|  | deltaT0_comp | = | 169.38
e. | No of stage estimation for HP compressor
|  | no of stg | = | deltaT0_comp/deltaT0_stg
|  |  | = | 8.13
| Select | no of stg | = | 9
|  | ave deltaT0 | = | 18.82
lamda (work load factor)
| Set | deltaT0_stg1 | = | 19 | K | 0.83
|  | deltaT0_stg2 | = | 19 | K | 0.83
|  | deltaT0_stg3 | = | 19 | K | 0.83
|  | deltaT0_stg4 | = | 19 | K | 0.83
|  | deltaT0_stg5 | = | 19 | K | 0.83
|  | deltaT0_stg6 | = | 19 | K | 0.83
|  | deltaT0_stg7 | = | 19 | K | 0.83
|  | deltaT0_stg8 | = | 19 | K | 0.83
|  | deltaT0_stg9 | = | 17.38 | K | 0.83
2 | Recalculate stage 1 parameters
|  | deltaT0_stg1 | = | 19 | K
|  | lamda (work done factor) | = | 0.83
|  | degree of reaction | = | 0.5
[6 empty] | Dm | 1.0809 |  | Vx | 130.25 | T01 | 407.51 |  | tan(beta2-90)-tan(beta3-90) |  | = | 0.71365
[6 empty] | N | 469.35 |  | U | 253.6602 | T03 | 426.51 |  | tan(beta2-90)+tan(beta3-90) |  | = | 1.9475
[11 empty] | P1 | 297010 |  | tan(beta2-90) |  | = | 1.3306
[14 empty] | tan(beta3-90) |  | = | 0.61692
[9 empty] | alpha2 | 58.3126
[9 empty] | beta2 | 143.0999
[9 empty] | beta3 | 121.6874
[9 empty] | alpha3 | 36.9001
[9 empty] | alpha1=alpha3 of 1st stg | 44.4881
[9 empty] | V2 | 153.0419
[9 empty] | W2 | 216.7951
[9 empty] | V3 | 216.7951
[9 empty] | W3 | 153.0419
[9 empty] | V1 | 185.7931
[9 empty] | defelection in rotor blades |  | 21.4125
[9 empty] | diffusion |  | 0.70593
[9 empty] | degree of reaction |  | 0.5
[9 empty] | delta whirl velocity |  | 92.9524
[11 empty] | T1 | 390.3363 |  | rho1 | 2.6512 |  |  | T02=T01 | 407.51 | rho2 | 2.7257
[11 empty] | T3 | 403.1269 |  | rho3 | 2.8296 |  |  | T2 | 396.1402
[11 empty] | P01 | 342769.3243 | [5 empty] | P2 | 309885.5868
[18 empty] | P02 | 341805.4594
Pressure ratio
Assume the isentropy eff
[13 empty] | n_s | 0.95338
[12 empty] | P03/P01 | 1.1677
[11 empty] | P03 | 400240.2256
[11 empty] | P3 | 327374.4651
3 | 2nd stage
|  | deltaT0_stg2 | = | 19 | K
|  | lamda (work done factor) | = | 0.83
|  | degree of reaction | = | 0.5
[6 empty] | Dm | 1.0724 |  | Vx | 130.25 | T01 | 426.51 |  | tan(beta2-90)-tan(beta3-90) |  | = | 0.70184
[6 empty] | N | 469.35 |  | U | 251.6684 | T03 | 445.51 |  | tan(beta2-90)+tan(beta3-90) |  | = | 1.9322
[11 empty] | P1 | 327374.4651 |  | tan(beta2-90) |  | = | 1.317
[14 empty] | tan(beta3-90) |  | = | 0.61518
[9 empty] | alpha2 | 58.385
[9 empty] | beta2 | 142.8176
[9 empty] | beta3 | 121.615
[9 empty] | alpha3 | 37.1824
[9 empty] | alpha1=alpha3 of 1st stg | 36.9001
[9 empty] | V2 | 152.9229
[9 empty] | W2 | 215.3868
[9 empty] | V3 | 215.3868
[9 empty] | W3 | 152.9229
[9 empty] | V1 | 216.7951
[9 empty] | defelection in rotor blades |  | 21.2026
[9 empty] | diffusion |  | 0.70999
[9 empty] | degree of reaction |  | 0.5
[9 empty] | delta whirl velocity |  | 91.414
[11 empty] | T1 | 403.6944 |  | rho1 | 2.8256 |  |  | T02=T01 | 426.51 | rho2 | 3.0512
[11 empty] | T3 | 422.9899 |  | rho3 | 3.1665 |  |  | T2 | 415.1579
[11 empty] | P01 | 400240.2256 | [5 empty] | P2 | 363549.7405
[18 empty] | P02 | 399226.3865
Pressure ratio
Assume the isentropy eff
[13 empty] | n_s | 0.92881
[12 empty] | P03/P01 | 1.1555
[11 empty] | P03 | 462462.4253
[11 empty] | P3 | 384402.4927
4 | 3rd stage
|  | deltaT0_stg2 | = | 19 | K
|  | lamda (work done factor) | = | 0.83
|  | degree of reaction | = | 0.5
[6 empty] | Dm | 1.0639 |  | Vx | 130.25 | T01 | 445.51 |  | tan(beta2-90)-tan(beta3-90) |  | = | 0.70743
[6 empty] | N | 469.35 |  | U | 249.6766 | T03 | 464.51 |  | tan(beta2-90)+tan(beta3-90) |  | = | 1.9169
[11 empty] | P1 | 384402.4927 |  | tan(beta2-90) |  | = | 1.3122
[14 empty] | tan(beta3-90) |  | = | 0.60473
[9 empty] | alpha2 | 58.8214
[9 empty] | beta2 | 142.7158
[9 empty] | beta3 | 121.1786
[9 empty] | alpha3 | 37.2842
[9 empty] | alpha1=alpha3 of 1st stg | 37.1824
[9 empty] | V2 | 152.2145
[9 empty] | W2 | 214.8843
[9 empty] | V3 | 214.8843
[9 empty] | W3 | 152.2145
[9 empty] | V1 | 215.3868
[9 empty] | defelection in rotor blades |  | 21.5372
[9 empty] | diffusion |  | 0.70836
[9 empty] | degree of reaction |  | 0.5
[9 empty] | delta whirl velocity |  | 92.1433
[11 empty] | T1 | 422.9899 |  | rho1 | 3.1665 |  |  | T02=T01 | 445.51 | rho2 | 3.3874
[11 empty] | T3 | 442.0948 |  | rho3 | 3.5099 |  |  | T2 | 434.2628
[11 empty] | P01 | 462462.4253 | [5 empty] | P2 | 422180.0206
[18 empty] | P02 | 461421.4759
Pressure ratio
Assume the isentropy eff
[13 empty] | n_s | 0.92954
[12 empty] | P03/P01 | 1.1486
[11 empty] | P03 | 531193.9645
[11 empty] | P3 | 445345.9259
5 | 4th stage
|  | deltaT0_stg4 | = | 19 | K
|  | lamda (work done factor) | = | 0.83
|  | degree of reaction | = | 0.5
[6 empty] | Dm | 1.0554 |  | Vx | 130.25 | T01 | 464.51 |  | tan(beta2-90)-tan(beta3-90) |  | = | 0.71312
[6 empty] | N | 469.35 |  | U | 247.6848 | T03 | 483.51 |  | tan(beta2-90)+tan(beta3-90) |  | = | 1.9016
[11 empty] | P1 | 445345.9259 |  | tan(beta2-90) |  | = | 1.3074
[14 empty] | tan(beta3-90) |  | = | 0.59424
[9 empty] | alpha2 | 59.2638
[9 empty] | beta2 | 142.6144
[9 empty] | beta3 | 120.7362
[9 empty] | alpha3 | 37.3856
[9 empty] | alpha1=alpha3 of 1st stg | 37.2842
[9 empty] | V2 | 151.5119
[9 empty] | W2 | 214.3872
[9 empty] | V3 | 214.3872
[9 empty] | W3 | 151.5119
[9 empty] | V1 | 214.8843
[9 empty] | defelection in rotor blades |  | 21.8782
[9 empty] | diffusion |  | 0.70672
[9 empty] | degree of reaction |  | 0.5
[9 empty] | delta whirl velocity |  | 92.8843
[11 empty] | T1 | 442.0948 |  | rho1 | 3.5099 |  |  | T02=T01 | 464.51 | rho2 | 3.744
[11 empty] | T3 | 461.1984 |  | rho3 | 3.8736 |  |  | T2 | 453.3664
[11 empty] | P01 | 531193.9645 | [5 empty] | P2 | 487154.7764
[18 empty] | P02 | 530128.1427
Pressure ratio
Assume the isentropy eff
[13 empty] | n_s | 0.92945
[12 empty] | P03/P01 | 1.1422
[11 empty] | P03 | 606748.0002
[11 empty] | P3 | 512721.2221
6 | 5th stage
|  | deltaT0_stg5 | = | 19 | K
|  | lamda (work done factor) | = | 0.83
|  | degree of reaction | = | 0.5
[6 empty] | Dm | 1.047 |  | Vx | 130.25 | T01 | 483.51 |  | tan(beta2-90)-tan(beta3-90) |  | = | 0.7189
[6 empty] | N | 469.35 |  | U | 245.693 | T03 | 502.51 |  | tan(beta2-90)+tan(beta3-90) |  | = | 1.8863
[11 empty] | P1 | 512721.2221 |  | tan(beta2-90) |  | = | 1.3026
[14 empty] | tan(beta3-90) |  | = | 0.58371
[9 empty] | alpha2 | 59.7122
[9 empty] | beta2 | 142.5136
[9 empty] | beta3 | 120.2878
[9 empty] | alpha3 | 37.4864
[9 empty] | alpha1=alpha3 of 1st stg | 37.3856
[9 empty] | V2 | 150.8154
[9 empty] | W2 | 213.8956
[9 empty] | V3 | 213.8956
[9 empty] | W3 | 150.8154
[9 empty] | V1 | 214.3872
[9 empty] | defelection in rotor blades |  | 22.2258
[9 empty] | diffusion |  | 0.70509
[9 empty] | degree of reaction |  | 0.5
[9 empty] | delta whirl velocity |  | 93.6373
[11 empty] | T1 | 461.1984 |  | rho1 | 3.8736 |  |  | T02=T01 | 483.51 | rho2 | 4.1209
[11 empty] | T3 | 480.3006 |  | rho3 | 4.2576 |  |  | T2 | 472.4686
[11 empty] | P01 | 606748.0002 | [5 empty] | P2 | 558793.6199
[18 empty] | P02 | 605659.6553
Pressure ratio
Assume the isentropy eff
[13 empty] | n_s | 0.92939
[12 empty] | P03/P01 | 1.1364
[11 empty] | P03 | 689494.5904
[11 empty] | P3 | 586897.1049
7 | 6th stage
|  | deltaT0_stg6 | = | 19 | K
|  | lamda (work done factor) | = | 0.83
|  | degree of reaction | = | 0.5
[6 empty] | Dm | 1.0385 |  | Vx | 130.25 | T01 | 502.51 |  | tan(beta2-90)-tan(beta3-90) |  | = | 0.72478
[6 empty] | N | 469.35 |  | U | 243.7012 | T03 | 521.51 |  | tan(beta2-90)+tan(beta3-90) |  | = | 1.871
[11 empty] | P1 | 586897.1049 |  | tan(beta2-90) |  | = | 1.2979
[14 empty] | tan(beta3-90) |  | = | 0.57312
[9 empty] | alpha2 | 60.1669
[9 empty] | beta2 | 142.4133
[9 empty] | beta3 | 119.8331
[9 empty] | alpha3 | 37.5867
[9 empty] | alpha1=alpha3 of 1st stg | 37.4864
[9 empty] | V2 | 150.1252
[9 empty] | W2 | 213.4095
[9 empty] | V3 | 213.4095
[9 empty] | W3 | 150.1252
[9 empty] | V1 | 213.8956
[9 empty] | defelection in rotor blades |  | 22.5801
[9 empty] | diffusion |  | 0.70346
[9 empty] | degree of reaction |  | 0.5
[9 empty] | delta whirl velocity |  | 94.4026
[11 empty] | T1 | 480.3006 |  | rho1 | 4.2576 |  |  | T02=T01 | 502.51 | rho2 | 4.5185
[11 empty] | T3 | 499.4015 |  | rho3 | 4.6623 |  |  | T2 | 491.5694
[11 empty] | P01 | 689494.5904 | [5 empty] | P2 | 637468.3067
[18 empty] | P02 | 688386.0471
Pressure ratio
Assume the isentropy eff
[13 empty] | n_s | 0.92929
[12 empty] | P03/P01 | 1.131
[11 empty] | P03 | 779801.6323
[11 empty] | P3 | 668241.2129
8 | 7th stage
|  | deltaT0_stg7 | = | 19 | K
|  | lamda (work done factor) | = | 0.83
|  | degree of reaction | = | 0.5
[6 empty] | Dm | 1.03 |  | Vx | 130.25 | T01 | 521.51 |  | tan(beta2-90)-tan(beta3-90) |  | = | 0.73075
[6 empty] | N | 469.35 |  | U | 241.7094 | T03 | 540.51 |  | tan(beta2-90)+tan(beta3-90) |  | = | 1.8557
[11 empty] | P1 | 668241.2129 |  | tan(beta2-90) |  | = | 1.2932
[14 empty] | tan(beta3-90) |  | = | 0.56249
[9 empty] | alpha2 | 60.6278
[9 empty] | beta2 | 142.3135
[9 empty] | beta3 | 119.3722
[9 empty] | alpha3 | 37.6865
[9 empty] | alpha1=alpha3 of 1st stg | 37.5867
[9 empty] | V2 | 149.4414
[9 empty] | W2 | 212.929
[9 empty] | V3 | 212.929
[9 empty] | W3 | 149.4414
[9 empty] | V1 | 213.4095
[9 empty] | defelection in rotor blades |  | 22.9413
[9 empty] | diffusion |  | 0.70184
[9 empty] | degree of reaction |  | 0.5
[9 empty] | delta whirl velocity |  | 95.1805
[11 empty] | T1 | 499.4015 |  | rho1 | 4.6623 |  |  | T02=T01 | 521.51 | rho2 | 4.9368
[11 empty] | T3 | 518.5009 |  | rho3 | 5.0879 |  |  | T2 | 510.6689
[11 empty] | P01 | 779801.6323 | [5 empty] | P2 | 723548.9241
[18 empty] | P02 | 778675.1973
Pressure ratio
Assume the isentropy eff
[13 empty] | n_s | 0.9292
[12 empty] | P03/P01 | 1.126
[11 empty] | P03 | 878046.1472
[11 empty] | P3 | 757129.606
9 | 8th stage
|  | deltaT0_stg8 | = | 19 | K
|  | lamda (work done factor) | = | 0.83
|  | degree of reaction | = | 0.5
[6 empty] | Dm | 1.0215 |  | Vx | 130.25 | T01 | 540.51 |  | tan(beta2-90)-tan(beta3-90) |  | = | 0.73682
[6 empty] | N | 469.35 |  | U | 239.7176 | T03 | 559.51 |  | tan(beta2-90)+tan(beta3-90) |  | = | 1.8404
[11 empty] | P1 | 757129.606 |  | tan(beta2-90) |  | = | 1.2886
[14 empty] | tan(beta3-90) |  | = | 0.55181
[9 empty] | alpha2 | 61.095
[9 empty] | beta2 | 142.2144
[9 empty] | beta3 | 118.905
[9 empty] | alpha3 | 37.7856
[9 empty] | alpha1=alpha3 of 1st stg | 37.6865
[9 empty] | V2 | 148.7643
[9 empty] | W2 | 212.4543
[9 empty] | V3 | 212.4543
[9 empty] | W3 | 148.7643
[9 empty] | V1 | 212.929
[9 empty] | defelection in rotor blades |  | 23.3095
[9 empty] | diffusion |  | 0.70022
[9 empty] | degree of reaction |  | 0.5
[9 empty] | delta whirl velocity |  | 95.9714
[11 empty] | T1 | 518.5009 |  | rho1 | 5.0879 |  |  | T02=T01 | 540.51 | rho2 | 5.3762
[11 empty] | T3 | 537.5989 |  | rho3 | 5.5346 |  |  | T2 | 529.7669
[11 empty] | P01 | 878046.1472 | [5 empty] | P2 | 817414.2646
[18 empty] | P02 | 876904.0955
Pressure ratio
Assume the isentropy eff
[13 empty] | n_s | 0.92911
[12 empty] | P03/P01 | 1.1214
[11 empty] | P03 | 984607.0359
[11 empty] | P3 | 853940.5831
9 | 9th stage
|  | deltaT0_stg9 | = | 17.38 | K
|  | lamda (work done factor) | = | 0.83
|  | degree of reaction | = | 0.5
[6 empty] | Dm | 1.013 |  | Vx | 130.25 | T01 | 559.51 |  | tan(beta2-90)-tan(beta3-90) |  | = | 0.67965
[6 empty] | N | 469.35 |  | U | 237.7258 | T03 | 576.89 |  | tan(beta2-90)+tan(beta3-90) |  | = | 1.8251
[11 empty] | P1 | 853940.5831 |  | tan(beta2-90) |  | = | 1.2524
[14 empty] | tan(beta3-90) |  | = | 0.57275
[9 empty] | alpha2 | 60.1829
[9 empty] | beta2 | 141.4198
[9 empty] | beta3 | 119.8171
[9 empty] | alpha3 | 38.5802
[9 empty] | alpha1=alpha3 of 1st stg | 37.7856
[9 empty] | V2 | 150.1011
[9 empty] | W2 | 208.7458
[9 empty] | V3 | 208.7458
[9 empty] | W3 | 150.1011
[9 empty] | V1 | 212.4543
[9 empty] | defelection in rotor blades |  | 21.6027
[9 empty] | diffusion |  | 0.71906
[9 empty] | degree of reaction |  | 0.5
[9 empty] | delta whirl velocity |  | 88.5241
[11 empty] | T1 | 537.5989 |  | rho1 | 5.5346 |  |  | T02=T01 | 559.51 | rho2 | 5.8289
[11 empty] | T3 | 555.7372 |  | rho3 | 5.7036 |  |  | T2 | 548.5729
[11 empty] | P01 | 984607.0359 |  | P03 (based on rh03) |  | 1033979.5562 |  | P2 | 917711.544
[18 empty] | P02 | 983375.6185
Pressure ratio
Assume the isentropy eff
[13 empty] | n_s | 0.92395
[12 empty] | P03/P01 | 1.1061
[11 empty] | P03 | 1089086.2476
[11 empty] | P3 | 909711.929
Note on M54: Dung Le Tran: the degree of reaction is high. This is necessary with low hub-tip ratios to avoid a negative value at hub

## Comp Design Parameters
| Comp | LP | LP | LP | IP | IP | IP | IP | HP | HP | HP | HP | HP | HP | HP | HP | HP | Iteration | LP1 | LP2 | LP3 | IP1 | IP2 | IP3 | IP4 | HP1 | HP2 | HP3 | HP4 | HP5 | HP6 | HP7 | HP8 | HP9
| Stg | 1 | 2 | 3 | 1 | 2 | 3 | 4 | 1 | 2 | 3 | 4 | 5 | 6 | 7 | 8 | 9 | final stg isentropic eff | 0.82062 | 0.92969 | 0.90742 | 0.95966 | 0.93013 | 0.93021 | 0.89832 | 0.95338 | 0.92881 | 0.92954 | 0.92945 | 0.92939 | 0.92929 | 0.9292 | 0.92911 | 0.92395
Aerodynamic | Mass flow (kg/s) | 150 | 150 | 150 | 150 | 150 | 150 | 150 | 150 | 150 | 150 | 150 | 150 | 150 | 150 | 150 | 150
| lamda (work done factor) | 0.98 | 0.93 | 0.88 | 0.85 | 0.85 | 0.85 | 0.85 | 0.83 | 0.83 | 0.83 | 0.83 | 0.83 | 0.83 | 0.83 | 0.83 | 0.83
| Dm (m) | 1.2043 | 1.1648 | 1.1253 | 1.1253 | 1.1105 | 1.0957 | 1.0809 | 1.0809 | 1.0724 | 1.0639 | 1.0554 | 1.047 | 1.0385 | 1.03 | 1.0215 | 1.013
| N (rad/s) | 469.35 | 469.35 | 469.35 | 469.35 | 469.35 | 469.35 | 469.35 | 469.35 | 469.35 | 469.35 | 469.35 | 469.35 | 469.35 | 469.35 | 469.35 | 469.35
| Vax (m/s) | 130.25 | 130.25 | 130.25 | 130.25 | 130.25 | 130.25 | 130.25 | 130.25 | 130.25 | 130.25 | 130.25 | 130.25 | 130.25 | 130.25 | 130.25 | 130.25
| U (m/s) | 282.6191 | 273.3494 | 264.0798 | 264.0798 | 260.6066 | 257.1334 | 253.6602 | 253.6602 | 251.6684 | 249.6766 | 247.6848 | 245.693 | 243.7012 | 241.7094 | 239.7176 | 237.7258
For mean diameter | alpha1 (deg) | 64.645 | 64.645 | 49.8367 | 49.4325 | 38.1286 | 38.3746 | 38.5925 | 44.4881 | 36.9001 | 37.1824 | 37.2842 | 37.3856 | 37.4864 | 37.5867 | 37.6865 | 37.7856
| alpha2 (deg) | 90 | 78.3558 | 81.0032 | 52.9411 | 53.511 | 54.1411 | 65.1489 | 58.3126 | 58.385 | 58.8214 | 59.2638 | 59.7122 | 60.1669 | 60.6278 | 61.095 | 60.1829
| beta2 (deg) | 155.2897 | 152.1818 | 151.8856 | 141.8714 | 141.6254 | 141.4075 | 146.065 | 143.0999 | 142.8176 | 142.7158 | 142.6144 | 142.5136 | 142.4133 | 142.3135 | 142.2144 | 141.4198
| alpha3 (deg) | 64.645 | 49.8367 | 49.4325 | 38.1286 | 38.3746 | 38.5925 | 44.4881 | 36.9001 | 37.1824 | 37.2842 | 37.3856 | 37.4864 | 37.5867 | 37.6865 | 37.7856 | 38.5802
| beta3 (deg) | 149.5089 | 141.4843 | 139.5526 | 127.0589 | 126.489 | 125.8589 | 132.9531 | 121.6874 | 121.615 | 121.1786 | 120.7362 | 120.2878 | 119.8331 | 119.3722 | 118.905 | 119.8171
| V1 (m/s) | 144.1188 | 144.1188 | 170.3864 | 171.4099 | 210.8321 | 209.689 | 208.6898 | 185.7931 | 216.7951 | 215.3868 | 214.8843 | 214.3872 | 213.8956 | 213.4095 | 212.929 | 212.4543
| V2 (m/s) | 130.25 | 132.9841 | 131.8707 | 163.1768 | 161.9697 | 160.674 | 143.5269 | 153.0419 | 152.9229 | 152.2145 | 151.5119 | 150.8154 | 150.1252 | 149.4414 | 148.7643 | 150.1011
| W2 (m/s) | 311.189 | 278.8158 | 276.1194 | 210.8321 | 209.689 | 208.6898 | 233.146 | 216.7951 | 215.3868 | 214.8843 | 214.3872 | 213.8956 | 213.4095 | 212.929 | 212.4543 | 208.7458
| V3 (m/s) | 144.1188 | 170.3864 | 171.4099 | 210.8321 | 209.689 | 208.6898 | 185.7931 | 216.7951 | 215.3868 | 214.8843 | 214.3872 | 213.8956 | 213.4095 | 212.929 | 212.4543 | 208.7458
| W3 (m/s) | 256.4692 | 209.0405 | 200.6676 | 163.1768 | 161.9697 | 160.674 | 177.8957 | 153.0419 | 152.9229 | 152.2145 | 151.5119 | 150.8154 | 150.1252 | 149.4414 | 148.7643 | 150.1011
| Deflection in rotor blades (deg) | 5.7808 | 10.6975 | 12.333 | 14.8125 | 15.1364 | 15.5486 | 13.1119 | 21.4125 | 21.2026 | 21.5372 | 21.8782 | 22.2258 | 22.5801 | 22.9413 | 23.3095 | 21.6027
| Diffusion | 0.82416 | 0.74974 | 0.72674 | 0.77397 | 0.77243 | 0.76992 | 0.76302 | 0.70593 | 0.70999 | 0.70836 | 0.70672 | 0.70509 | 0.70346 | 0.70184 | 0.70022 | 0.71906
| Degree of reaction | 0.89087 | 0.75 | 0.75 | 0.5 | 0.5 | 0.5 | 0.62 | 0.5 | 0.5 | 0.5 | 0.5 | 0.5 | 0.5 | 0.5 | 0.5 | 0.5
| Delta whirl velocity (m/s) | 61.6861 | 83.0203 | 90.8171 | 67.493 | 68.0539 | 68.9731 | 72.2015 | 92.9524 | 91.414 | 92.1433 | 92.8843 | 93.6373 | 94.4026 | 95.1805 | 95.9714 | 88.5241
| CL_mean_stator | -1.0044 | -0.57542 | -1.4711 | -0.18367 | -0.99428 | -1.0135 | -1.6536 | -0.75746 | -1.4268 | -1.4258 | -1.4442 | -1.4629 | -1.4819 | -1.5011 | -1.5207 | -1.4302
| CL_mean_rotor | -0.79494 | -0.78672 | -0.8867 | -0.50771 | -0.5623 | -0.57114 | -0.69321 | -0.65923 | -0.69467 | -0.69951 | -0.7054 | -0.71135 | -0.71737 | -0.72346 | -0.72961 | -0.70143
| CL_tip_stator | -0.84732 | -0.50584 | -1.2888 | -0.19918 | -0.92286 | -0.95445 | -1.5082 | -0.73305 | -1.3442 | -1.3501 | -1.3716 | -1.393 | -1.4142 | -1.4354 | -1.4537 | -1.3441
| CL_tip_rotor | -0.44234 | -0.59437 | -0.82277 | -0.57206 | -0.65088 | -0.66227 | -0.80704 | -0.90243 | -0.95977 | -0.98553 | -1.0095 | -1.031 | -1.0505 | -1.0685 | -1.0877 | -1.0747
| CL_hub_stator | -1.2888 | -0.73739 | -1.8771 | -0.21938 | -1.1659 | -1.1779 | -1.9355 | -0.86201 | -1.618 | -1.5955 | -1.6 | -1.6068 | -1.6156 | -1.626 | -1.6336 | -1.5215
| CL_hub_rotor | -0.99923 | -1.1492 | -1.4823 | -0.93203 | -1.0259 | -1.0127 | -1.1561 | -1.2314 | -1.2795 | -1.2701 | -1.2651 | -1.2619 | -1.2601 | -1.2596 | -1.2667 | -1.229
| Flow coefficient | 0.50994 | 0.62333 | 0.64908 | 0.79837 | 0.80462 | 0.8116 | 0.73245 | 0.85467 | 0.85584 | 0.86065 | 0.86556 | 0.87058 | 0.8757 | 0.88093 | 0.88627 | 0.87809
| Stage load eoefficient | 0.21344 | 0.28292 | 0.30439 | 0.21819 | 0.22471 | 0.2315 | 0.24639 | 0.30323 | 0.30919 | 0.3153 | 0.32157 | 0.328 | 0.3346 | 0.34138 | 0.34833 | 0.32511
| lm | 17048.314 | 21139.482 | 21227.682 | 15216.06 | 15261.06 | 15306.06 | 15853.287 | 19511.138 | 19583.338 | 19655.538 | 19727.738 | 19799.938 | 19872.138 | 19944.338 | 20016.538 | 18373.0932
Thermodynamic | deltaT0_stg (K) | 17 | 21 | 21 | 15 | 15 | 15 | 15.49 | 19 | 19 | 19 | 19 | 19 | 19 | 19 | 19 | 17.38
| T01 (K) | 288.21 | 305.21 | 326.21 | 347.02 | 362.02 | 377.02 | 392.02 | 407.51 | 426.51 | 445.51 | 464.51 | 483.51 | 502.51 | 521.51 | 540.51 | 559.51
| T02 (K) | 288.21 | 305.21 | 326.21 | 347.02 | 362.02 | 377.02 | 392.02 | 407.51 | 426.51 | 445.51 | 464.51 | 483.51 | 502.51 | 521.51 | 540.51 | 559.51
| T03 (K) | 305.21 | 326.21 | 347.21 | 362.02 | 377.02 | 392.02 | 407.51 | 426.51 | 445.51 | 464.51 | 483.51 | 502.51 | 521.51 | 540.51 | 559.51 | 576.89
| T1 (K) | 277.8765 | 294.8765 | 311.7664 | 332.4024 | 340.015 | 355.2529 | 370.4599 | 390.3363 | 403.6944 | 422.9899 | 442.0948 | 461.1984 | 480.3006 | 499.4015 | 518.5009 | 537.5989
| T2 (K) | 279.7697 | 296.4116 | 317.5583 | 333.8385 | 349.0328 | 364.2397 | 381.822 | 396.1402 | 415.1579 | 434.2628 | 453.3664 | 472.4686 | 491.5694 | 510.6689 | 529.7669 | 548.5729
| T3 (K) | 294.8765 | 311.7664 | 332.5924 | 339.9055 | 355.2529 | 370.4599 | 390.4213 | 403.1269 | 422.9899 | 442.0948 | 461.1984 | 480.3006 | 499.4015 | 518.5009 | 537.5989 | 555.7372
| P01 (Pa) | 111450.9946 | 131518.1386 | 163393.4016 | 205375.8194 | 237076.4366 | 270949.3133 | 308053.8383 | 342769.3243 | 400240.2256 | 462462.4253 | 531193.9645 | 606748.0002 | 689494.5904 | 779801.6323 | 878046.1472 | 984607.0359
| P02 (Pa) | 111050.2731 | 131059.828 | 162910.9016 | 204013.8194 | 235665.2884 | 269500.2666 | 307052.9509 | 341805.4594 | 399226.3865 | 461421.4759 | 530128.1427 | 605659.6553 | 688386.0471 | 778675.1973 | 876904.0955 | 983375.6185
| P03 (Pa) | 131518.1386 | 163393.4016 | 199311.0181 | 237076.4366 | 270949.3133 | 308053.8383 | 348437.4068 | 400240.2256 | 462462.4253 | 531193.9645 | 606748.0002 | 689494.5904 | 779801.6323 | 878046.1472 | 984607.0359 | 1089086.2476
| P1 (Pa) | 98610 | 116581.8157 | 139443.0549 | 177970 | 189763.0804 | 219622.692 | 252269.3949 | 297010 | 327374.4651 | 384402.4927 | 445345.9259 | 512721.2221 | 586897.1049 | 668241.2129 | 757129.606 | 853940.5831
| P2 (Pa) | 100439.49 | 118719.8224 | 148722.3592 | 179123.9822 | 208379.0467 | 239880.1774 | 280671.8762 | 309885.5868 | 363549.7405 | 422180.0206 | 487154.7764 | 558793.6199 | 637468.3067 | 723548.9241 | 817414.2646 | 917711.544
| P3 (Pa) | 116581.8157 | 139443.0549 | 177970 | 189763.0804 | 219622.692 | 252269.3949 | 297010 | 327374.4651 | 384402.4927 | 445345.9259 | 512721.2221 | 586897.1049 | 668241.2129 | 757129.606 | 853940.5831 | 909711.929
| P_ratio | 1.1801 | 1.2424 | 1.2198 | 1.1544 | 1.1429 | 1.1369 | 1.1311 | 1.1677 | 1.1555 | 1.1486 | 1.1422 | 1.1364 | 1.131 | 1.126 | 1.1214 | 1.1061
| rho1 (kg/m3) | 1.2365 | 1.3776 | 1.5584 | 1.8655 | 1.9446 | 2.1541 | 2.3727 | 2.6512 | 2.8256 | 3.1665 | 3.5099 | 3.8736 | 4.2576 | 4.6623 | 5.0879 | 5.5346
| rho2 (kg/m3) | 1.2509 | 1.3956 | 1.6318 | 1.8695 | 2.0802 | 2.2947 | 2.5613 | 2.7257 | 3.0512 | 3.3874 | 3.744 | 4.1209 | 4.5185 | 4.9368 | 5.3762 | 5.8289
| rho3 (kg/m3) | 1.3776 | 1.5584 | 1.8645 | 1.9452 | 2.1541 | 2.3727 | 2.6507 | 2.8296 | 3.1665 | 3.5099 | 3.8736 | 4.2576 | 4.6623 | 5.0879 | 5.5346 | 5.7036
| R (J/kgK) | 287 | 287 | 287 | 287 | 287 | 287 | 287 | 287 | 287 | 287 | 287 | 287 | 287 | 287 | 287 | 287
| k | 1.4 | 1.4 | 1.4 | 1.395 | 1.395 | 1.395 | 1.395 | 1.39 | 1.39 | 1.39 | 1.39 | 1.39 | 1.39 | 1.39 | 1.39 | 1.39
| Cp (kJ/kgK) | 1.0028 | 1.0066 | 1.0108 | 1.0144 | 1.0174 | 1.0204 | 1.0235 | 1.0269 | 1.0307 | 1.0345 | 1.0383 | 1.0421 | 1.0459 | 1.0497 | 1.0535 | 1.0571
| Isentropic eff (%) | 0.82062 | 0.92969 | 0.90742 | 0.95966 | 0.93013 | 0.93021 | 0.89832 | 0.95338 | 0.92881 | 0.92954 | 0.92945 | 0.92939 | 0.92929 | 0.9292 | 0.92911 | 0.92395
Blade dimension | h_b1 (m) | 0.2463 | 0.22857 | 0.20914 | 0.17471 | 0.16984 | 0.15539 | 0.14301 | 0.12798 | 0.12104 | 0.10887 | 0.099004 | 0.090437 | 0.082952 | 0.076376 | 0.070569 | 0.065416
| h_b2 (m) | 0.24346 | 0.22562 | 0.19973 | 0.17433 | 0.15877 | 0.14587 | 0.13248 | 0.12449 | 0.11209 | 0.10177 | 0.092814 | 0.085008 | 0.078163 | 0.072129 | 0.066784 | 0.062113
| h_b3 (m) | 0.22108 | 0.20204 | 0.17481 | 0.16755 | 0.15332 | 0.14108 | 0.12801 | 0.11992 | 0.10801 | 0.098214 | 0.08971 | 0.082279 | 0.075752 | 0.069987 | 0.064873 | 0.063478
| r_h1 (m) | 0.479 | 0.46811 | 0.45808 | 0.4753 | 0.47033 | 0.47015 | 0.46895 | 0.47646 | 0.47569 | 0.47753 | 0.47822 | 0.47826 | 0.47776 | 0.4768 | 0.47546 | 0.47379
| r_h2 (m) | 0.48042 | 0.46959 | 0.46278 | 0.47548 | 0.47587 | 0.47491 | 0.47421 | 0.47821 | 0.48016 | 0.48108 | 0.48131 | 0.48097 | 0.48015 | 0.47892 | 0.47735 | 0.47544
| r_h3 (m) | 0.49161 | 0.48138 | 0.47525 | 0.47888 | 0.47859 | 0.47731 | 0.47645 | 0.48049 | 0.4822 | 0.48286 | 0.48286 | 0.48234 | 0.48136 | 0.47999 | 0.47831 | 0.47476
| r_t1 (m) | 0.7253 | 0.69669 | 0.66722 | 0.65 | 0.64017 | 0.62555 | 0.61195 | 0.60444 | 0.59672 | 0.5864 | 0.57722 | 0.56869 | 0.56071 | 0.55318 | 0.54603 | 0.53921
| r_t2 (m) | 0.72388 | 0.69521 | 0.66252 | 0.64982 | 0.63463 | 0.62079 | 0.60669 | 0.60269 | 0.59225 | 0.58285 | 0.57413 | 0.56598 | 0.55831 | 0.55105 | 0.54414 | 0.53756
| r_t3 (m) | 0.71269 | 0.68342 | 0.65005 | 0.64642 | 0.63191 | 0.61839 | 0.60445 | 0.60041 | 0.59021 | 0.58107 | 0.57257 | 0.56461 | 0.55711 | 0.54998 | 0.54318 | 0.53824
| r_h1/r_t1 | 0.66042 | 0.67191 | 0.68655 | 0.73122 | 0.7347 | 0.75159 | 0.76631 | 0.78826 | 0.79717 | 0.81434 | 0.82848 | 0.84097 | 0.85206 | 0.86193 | 0.87076 | 0.87868
| r_h2/r_t2 | 0.66367 | 0.67546 | 0.69853 | 0.73172 | 0.74983 | 0.76502 | 0.78164 | 0.79345 | 0.81074 | 0.8254 | 0.83834 | 0.8498 | 0.86 | 0.86911 | 0.87727 | 0.88445
| r_h3/r_t3 | 0.6898 | 0.70436 | 0.73109 | 0.74081 | 0.75737 | 0.77187 | 0.78822 | 0.80028 | 0.817 | 0.83098 | 0.84332 | 0.85427 | 0.86403 | 0.87275 | 0.88057 | 0.88206
| Stagger_mean_stator | 88.595 | 98.355 | 96.1633 | 124.8275 | 115.3014 | 114.6854 | 104.9975 | 114.0119 | 109.4999 | 109.2176 | 108.9158 | 108.5144 | 108.1136 | 107.8233 | 107.5135 | 108.5144
| Stagger_mean_rotor | 130.1089 | 120.7843 | 115.1526 | 111.6589 | 110.889 | 110.0589 | 113.5531 | 102.0874 | 102.115 | 101.4786 | 100.9362 | 100.2878 | 99.7331 | 99.1722 | 98.505 | 99.7171
| Stagger_tip_stator | 89.5801 | 100.3195 | 98.3143 | 129.3663 | 117.5559 | 116.8758 | 106.5724 | 115.9866 | 110.9059 | 110.5205 | 110.0693 | 109.5519 | 109.1625 | 108.6968 | 108.2511 | 109.1226
| Stagger_tip_rotor | 133.147 | 127.6596 | 131.883 | 121.147 | 118.7403 | 118.4265 | 119.9461 | 115.6046 | 114.3152 | 114.0535 | 113.8271 | 113.6304 | 113.3585 | 113.1077 | 112.7748 | 112.4751
| Stagger_hub_stator | 67.0923 | 85.6861 | 67.8505 | 118.2604 | 99.2902 | 89.0146 | 93.0089 | 99.5521 | 87.917 | 87.497 | 86.745 | 86.1648 | 85.3595 | 84.7317 | 83.9837 | 85.856
| Stagger_hub_rotor | 131.7218 | 119.4536 | 112.4327 | 106.4158 | 104.0202 | 103.4323 | 107.0729 | 94.3587 | 93.3153 | 92.5848 | 91.8237 | 91.1356 | 90.5235 | 89.7899 | 89.1368 | 90.238
| c/h | 0.33333 | 0.33333 | 0.33333 | 0.33333 | 0.33333 | 0.33333 | 0.33333 | 0.33333 | 0.33333 | 0.33333 | 0.33333 | 0.33333 | 0.33333 | 0.33333 | 0.33333 | 0.33333
| c1 (m) | 0.0821 | 0.076191 | 0.069712 | 0.058236 | 0.056612 | 0.051798 | 0.047669 | 0.042661 | 0.040345 | 0.036289 | 0.033001 | 0.030146 | 0.027651 | 0.025459 | 0.023523 | 0.021805
| c2 (m) | 0.081153 | 0.075208 | 0.066577 | 0.058111 | 0.052922 | 0.048623 | 0.044159 | 0.041496 | 0.037362 | 0.033923 | 0.030938 | 0.028336 | 0.026054 | 0.024043 | 0.022261 | 0.020704
c/s | bar: 1 to 9
| s1 (m) | 0.0821 | 0.076191 | 0.069712 | 0.058236 | 0.056612 | 0.051798 | 0.047669 | 0.042661 | 0.040345 | 0.036289 | 0.033001 | 0.030146 | 0.027651 | 0.025459 | 0.023523 | 0.021805
| s2 (m) | 0.081153 | 0.075208 | 0.066577 | 0.058111 | 0.052922 | 0.048623 | 0.044159 | 0.041496 | 0.037362 | 0.033923 | 0.030938 | 0.028336 | 0.026054 | 0.024043 | 0.022261 | 0.020704
| Number of stator baldes | 46 | 48 | 51 | 61 | 62 | 66 | 71 | 80 | 84 | 92 | 100 | 109 | 118 | 127 | 136 | 146
| Number of rotary blades | 47 | 49 | 53 | 61 | 66 | 71 | 77 | 82 | 90 | 99 | 107 | 116 | 125 | 135 | 144 | 154
Power | dT0 (K) | 17 | 21 | 21 | 15 | 15 | 15 | 15.49 | 19 | 19 | 19 | 19 | 19 | 19 | 19 | 19 | 17.38
| lm | 17048.314 | 21139.482 | 21227.682 | 15216.06 | 15261.06 | 15306.06 | 15853.287 | 19511.138 | 19583.338 | 19655.538 | 19727.738 | 19799.938 | 19872.138 | 19944.338 | 20016.538 | 18373.0932
| Power (W) | 2557247.1 | 3170922.3 | 3184152.3 | 2282409 | 2289159 | 2295909 | 2377993.0455 | 2926670.7 | 2937500.7 | 2948330.7 | 2959160.7 | 2969990.7 | 2980820.7 | 2991650.7 | 3002480.7 | 2755963.98
| Total required power (MW) | 1: 44.6304
Degree of reaction at hub | r_h1 (m) | 0.479 | 0.46811 | 0.45808 | 0.4753 | 0.47033 | 0.47015 | 0.46895 | 0.47646 | 0.47569 | 0.47753 | 0.47822 | 0.47826 | 0.47776 | 0.4768 | 0.47546 | 0.47379
| r_h2 (m) | 0.48042 | 0.46959 | 0.46278 | 0.47548 | 0.47587 | 0.47491 | 0.47421 | 0.47821 | 0.48016 | 0.48108 | 0.48131 | 0.48097 | 0.48015 | 0.47892 | 0.47735 | 0.47544
| r_h3 (m) | 0.49161 | 0.48138 | 0.47525 | 0.47888 | 0.47859 | 0.47731 | 0.47645 | 0.48049 | 0.4822 | 0.48286 | 0.48286 | 0.48234 | 0.48136 | 0.47999 | 0.47831 | 0.47476
| r_m1 (m) | 0.60215 | 0.5824 | 0.56265 | 0.56265 | 0.55525 | 0.54785 | 0.54045 | 0.54045 | 0.53621 | 0.53196 | 0.52772 | 0.52348 | 0.51923 | 0.51499 | 0.51074 | 0.5065
| r_m2 (m) | 0.60215 | 0.5824 | 0.56265 | 0.56265 | 0.55525 | 0.54785 | 0.54045 | 0.54045 | 0.53621 | 0.53196 | 0.52772 | 0.52348 | 0.51923 | 0.51499 | 0.51074 | 0.5065
| r_m3 (m) | 0.60215 | 0.5824 | 0.56265 | 0.56265 | 0.55525 | 0.54785 | 0.54045 | 0.54045 | 0.53621 | 0.53196 | 0.52772 | 0.52348 | 0.51923 | 0.51499 | 0.51074 | 0.5065
| r_t1 (m) | 0.7253 | 0.69669 | 0.66722 | 0.65 | 0.64017 | 0.62555 | 0.61195 | 0.60444 | 0.59672 | 0.5864 | 0.57722 | 0.56869 | 0.56071 | 0.55318 | 0.54603 | 0.53921
| r_t2 (m) | 0.72388 | 0.69521 | 0.66252 | 0.64982 | 0.63463 | 0.62079 | 0.60669 | 0.60269 | 0.59225 | 0.58285 | 0.57413 | 0.56598 | 0.55831 | 0.55105 | 0.54414 | 0.53756
| r_t3 (m) | 0.71269 | 0.68342 | 0.65005 | 0.64642 | 0.63191 | 0.61839 | 0.60445 | 0.60041 | 0.59021 | 0.58107 | 0.57257 | 0.56461 | 0.55711 | 0.54998 | 0.54318 | 0.53824
| Degree of reaction_h | 0.82754 | 0.61303 | 0.62284 | 0.29932 | 0.30315 | 0.32109 | 0.49528 | 0.35668 | 0.36469 | 0.37951 | 0.39113 | 0.40098 | 0.40942 | 0.4167 | 0.42304 | 0.42858
For blade twisting | Vu*R 1 (mean dia) | 37.2067 | 35.9864 | 61.864 | 62.7536 | 92.1104 | 90.0851 | 88.1782 | 71.6611 | 92.9835 | 91.3086 | 90.2471 | 89.194 | 88.1493 | 87.113 | 86.0852 | 85.0657
| Vu*R 2 (mean) | 0.062456 | 15.6846 | 11.6554 | 55.3631 | 53.515 | 51.5986 | 32.6398 | 43.4833 | 43.0203 | 41.9561 | 40.9003 | 39.853 | 38.8141 | 37.7837 | 36.7617 | 37.8378
| Vu*R 3 (mean) | 37.2067 | 64.0356 | 62.7536 | 93.338 | 91.3019 | 89.3855 | 71.6611 | 93.7194 | 92.0371 | 90.9728 | 89.9171 | 88.8697 | 87.8309 | 86.8004 | 85.7785 | 82.6753
| Vu 1 (hub) | 77.6757 | 76.8753 | 135.0502 | 132.0306 | 195.8416 | 191.6081 | 188.0346 | 150.4035 | 195.4713 | 191.2108 | 188.7158 | 186.4982 | 184.5071 | 182.7036 | 181.0568 | 179.5424
| Vu 2 (hub) | 0.13 | 33.4007 | 25.1853 | 116.4355 | 112.458 | 108.6481 | 68.8298 | 90.9301 | 89.5952 | 87.2125 | 84.9768 | 82.8594 | 80.8375 | 78.893 | 77.0118 | 79.5843
| Vu 3 (hub) | 75.6831 | 133.0256 | 132.0445 | 194.911 | 190.7734 | 187.2684 | 150.4079 | 195.0488 | 190.8678 | 188.4059 | 186.2162 | 184.2488 | 182.4657 | 180.8365 | 179.3376 | 174.1408
| alpha1 (hub) | 59.2199 | 59.4805 | 43.9857 | 44.6337 | 33.6441 | 34.2242 | 34.7276 | 40.9134 | 33.6941 | 34.2795 | 34.6307 | 34.9481 | 35.2375 | 35.5032 | 35.7489 | 35.9774
| alpha2 (hub) | 89.9884 | 75.6556 | 79.0964 | 48.2297 | 49.2176 | 50.1922 | 62.1776 | 55.1083 | 55.5052 | 56.2231 | 56.9079 | 57.5664 | 58.2044 | 58.8263 | 59.4359 | 58.6043
| alpha3 (hub) | 59.8712 | 44.4185 | 44.6306 | 33.7701 | 34.3406 | 34.8373 | 40.9126 | 33.7514 | 34.3274 | 34.6747 | 34.9888 | 35.2753 | 35.5385 | 35.782 | 36.0086 | 36.8136
| Vu 1 (tip) | 51.2985 | 51.6537 | 92.7193 | 96.5433 | 143.8846 | 144.0101 | 144.0929 | 118.5577 | 155.8233 | 155.7115 | 156.3477 | 156.8401 | 157.2109 | 157.4781 | 157.657 | 157.7605
| Vu 2 (tip) | 0.086279 | 22.5608 | 17.5926 | 85.1981 | 84.3243 | 83.1183 | 53.8 | 72.1483 | 72.6388 | 71.9848 | 71.2392 | 70.4142 | 69.5203 | 68.5664 | 67.5598 | 70.3886
| Vu 3 (tip) | 52.2062 | 93.6984 | 96.5359 | 144.3911 | 144.4853 | 144.5461 | 118.555 | 156.0929 | 155.9397 | 156.561 | 157.0402 | 157.3989 | 157.6553 | 157.8244 | 157.919 | 153.6033
| alpha1 (tip) | 68.5379 | 68.4027 | 54.5823 | 53.4807 | 42.174 | 42.1491 | 42.1328 | 47.7147 | 39.9119 | 39.9321 | 39.8172 | 39.7285 | 39.662 | 39.6142 | 39.5822 | 39.5638
| alpha2 (tip) | 90.0077 | 80.2139 | 82.3495 | 56.8396 | 57.1098 | 57.4854 | 67.5911 | 61.0479 | 60.883 | 61.103 | 61.355 | 61.6352 | 61.9405 | 62.2683 | 62.6163 | 61.644
| alpha3 (tip) | 68.1929 | 54.2973 | 53.4828 | 42.0738 | 42.0552 | 42.0432 | 47.7154 | 39.8632 | 39.8908 | 39.7787 | 39.6926 | 39.6284 | 39.5826 | 39.5524 | 39.5355 | 40.3172
| Wu*R 2 (mean) | 170.1791 | 143.5745 | 136.9875 | 93.2797 | 91.2444 | 89.3287 | 104.5069 | 93.6634 | 91.9815 | 90.9177 | 89.8623 | 88.8155 | 87.777 | 86.747 | 85.7255 | 82.6228
| Wu*R 3 (mean) | 133.0348 | 95.2235 | 85.8892 | 55.3048 | 53.4574 | 51.5418 | 65.4856 | 43.4273 | 42.9647 | 41.9009 | 40.8456 | 39.7987 | 38.7602 | 37.7303 | 36.7087 | 37.7853
| Wu 2 (hub) | 354.2297 | 305.7459 | 296.0069 | 196.1787 | 191.7436 | 188.0942 | 220.3804 | 195.8641 | 191.563 | 188.9871 | 186.7031 | 184.6587 | 182.8118 | 181.1294 | 179.5857 | 173.7805
| Wu 3 (hub) | 270.6092 | 197.8145 | 180.726 | 115.4889 | 111.6981 | 107.9834 | 137.4462 | 90.3809 | 89.1008 | 86.7773 | 84.5902 | 82.5125 | 80.5231 | 78.6057 | 76.7472 | 79.5881
| beta2 (hub) | 159.847 | 156.9596 | 156.283 | 146.447 | 145.8403 | 145.3265 | 149.4461 | 146.4046 | 145.8152 | 145.4535 | 145.1271 | 144.8304 | 144.5585 | 144.3077 | 144.0748 | 143.1751
| beta3 (hub) | 154.3301 | 146.666 | 144.247 | 131.5836 | 130.6359 | 129.6804 | 136.5634 | 124.7745 | 124.3925 | 123.6901 | 123.0183 | 122.3704 | 121.7413 | 121.1267 | 120.5233 | 121.4426
| Wu 2 (tip) | 235.093 | 206.519 | 206.7688 | 143.5477 | 143.7749 | 143.8964 | 172.2578 | 155.4078 | 155.3087 | 155.9891 | 156.5203 | 156.9236 | 157.2184 | 157.4208 | 157.5443 | 153.7006
| Wu 3 (tip) | 186.6663 | 139.3334 | 132.1263 | 85.5548 | 84.5964 | 83.3487 | 108.3382 | 72.3296 | 72.7957 | 72.11 | 71.3368 | 70.4882 | 69.5742 | 68.6028 | 67.5811 | 70.2018
| beta2 (tip) | 151.0429 | 147.79 | 147.8212 | 137.8048 | 137.8499 | 137.874 | 142.9327 | 140.0584 | 140.0404 | 140.1637 | 140.2596 | 140.3321 | 140.385 | 140.4212 | 140.4433 | 139.7464
| beta3 (tip) | 145.1218 | 136.9536 | 135.4327 | 123.3158 | 123.0202 | 122.6323 | 129.7729 | 119.0587 | 119.2153 | 118.9848 | 118.7237 | 118.4356 | 118.1235 | 117.7899 | 117.4368 | 118.338

## Radial_Dimensions (hidden)
Comp | LP | LP | LP | IP | IP | IP | IP | HP | HP | HP | HP | HP | HP | HP | HP | HP
Stg | 1 | 2 | 3 | 1 | 2 | 3 | 4 | 1 | 2 | 3 | 4 | 5 | 6 | 7 | 8 | 9
r_h1 (m) | 0.479 | 0.46811 | 0.45808 | 0.4753 | 0.47033 | 0.47015 | 0.46895 | 0.47646 | 0.47569 | 0.47753 | 0.47822 | 0.47826 | 0.47776 | 0.4768 | 0.47546 | 0.47379
r_h2 (m) | 0.48042 | 0.46959 | 0.46278 | 0.47548 | 0.47587 | 0.47491 | 0.47421 | 0.47821 | 0.48016 | 0.48108 | 0.48131 | 0.48097 | 0.48015 | 0.47892 | 0.47735 | 0.47544
r_h3 (m) | 0.49161 | 0.48138 | 0.47525 | 0.47888 | 0.47859 | 0.47731 | 0.47645 | 0.48049 | 0.4822 | 0.48286 | 0.48286 | 0.48234 | 0.48136 | 0.47999 | 0.47831 | 0.47476
r_m1 (m) | 0.60215 | 0.5824 | 0.56265 | 0.56265 | 0.55525 | 0.54785 | 0.54045 | 0.54045 | 0.53621 | 0.53196 | 0.52772 | 0.52348 | 0.51923 | 0.51499 | 0.51074 | 0.5065
r_m2 (m) | 0.60215 | 0.5824 | 0.56265 | 0.56265 | 0.55525 | 0.54785 | 0.54045 | 0.54045 | 0.53621 | 0.53196 | 0.52772 | 0.52348 | 0.51923 | 0.51499 | 0.51074 | 0.5065
r_m3 (m) | 0.60215 | 0.5824 | 0.56265 | 0.56265 | 0.55525 | 0.54785 | 0.54045 | 0.54045 | 0.53621 | 0.53196 | 0.52772 | 0.52348 | 0.51923 | 0.51499 | 0.51074 | 0.5065
r_t1 (m) | 0.7253 | 0.69669 | 0.66722 | 0.65 | 0.64017 | 0.62555 | 0.61195 | 0.60444 | 0.59672 | 0.5864 | 0.57722 | 0.56869 | 0.56071 | 0.55318 | 0.54603 | 0.53921
r_t2 (m) | 0.72388 | 0.69521 | 0.66252 | 0.64982 | 0.63463 | 0.62079 | 0.60669 | 0.60269 | 0.59225 | 0.58285 | 0.57413 | 0.56598 | 0.55831 | 0.55105 | 0.54414 | 0.53756
r_t3 (m) | 0.71269 | 0.68342 | 0.65005 | 0.64642 | 0.63191 | 0.61839 | 0.60445 | 0.60041 | 0.59021 | 0.58107 | 0.57257 | 0.56461 | 0.55711 | 0.54998 | 0.54318 | 0.53824
| LP1 |  |  | LP2 |  |  | LP3 |  |  | IP1 |  |  | IP2 |  |  | IP3 |  |  | IP4 |  |  | HP1 |  |  | HP2 |  |  | HP3 |  |  | HP4 |  |  | HP5 |  |  | HP6 |  |  | HP7 |  |  | HP8 |  |  | HP9
| 1 | 2 | 3 | 1 | 2 | 3 | 1 | 2 | 3 | 1 | 2 | 3 | 1 | 2 | 3 | 1 | 2 | 3 | 1 | 2 | 3 | 1 | 2 | 3 | 1 | 2 | 3 | 1 | 2 | 3 | 1 | 2 | 3 | 1 | 2 | 3 | 1 | 2 | 3 | 1 | 2 | 3 | 1 | 2 | 3 | 1 | 2 | 3
r_h | 0.479 | 0.48042 | 0.49161 | 0.46811 | 0.46959 | 0.48138 | 0.45808 | 0.46278 | 0.47525 | 0.4753 | 0.47548 | 0.47888 | 0.47033 | 0.47587 | 0.47859 | 0.47015 | 0.47491 | 0.47731 | 0.46895 | 0.47421 | 0.47645 | 0.47646 | 0.47821 | 0.48049 | 0.47569 | 0.48016 | 0.4822 | 0.47753 | 0.48108 | 0.48286 | 0.47822 | 0.48131 | 0.48286 | 0.47826 | 0.48097 | 0.48234 | 0.47776 | 0.48015 | 0.48136 | 0.4768 | 0.47892 | 0.47999 | 0.47546 | 0.47735 | 0.47831 | 0.47379 | 0.47544 | 0.47476
r_m | 0.60215 | 0.60215 | 0.60215 | 0.5824 | 0.5824 | 0.5824 | 0.56265 | 0.56265 | 0.56265 | 0.56265 | 0.56265 | 0.56265 | 0.55525 | 0.55525 | 0.55525 | 0.54785 | 0.54785 | 0.54785 | 0.54045 | 0.54045 | 0.54045 | 0.54045 | 0.54045 | 0.54045 | 0.53621 | 0.53621 | 0.53621 | 0.53196 | 0.53196 | 0.53196 | 0.52772 | 0.52772 | 0.52772 | 0.52348 | 0.52348 | 0.52348 | 0.51923 | 0.51923 | 0.51923 | 0.51499 | 0.51499 | 0.51499 | 0.51074 | 0.51074 | 0.51074 | 0.5065 | 0.5065 | 0.5065
r_t | 0.7253 | 0.72388 | 0.71269 | 0.69669 | 0.69521 | 0.68342 | 0.66722 | 0.66252 | 0.65005 | 0.65 | 0.64982 | 0.64642 | 0.64017 | 0.63463 | 0.63191 | 0.62555 | 0.62079 | 0.61839 | 0.61195 | 0.60669 | 0.60445 | 0.60444 | 0.60269 | 0.60041 | 0.59672 | 0.59225 | 0.59021 | 0.5864 | 0.58285 | 0.58107 | 0.57722 | 0.57413 | 0.57257 | 0.56869 | 0.56598 | 0.56461 | 0.56071 | 0.55831 | 0.55711 | 0.55318 | 0.55105 | 0.54998 | 0.54603 | 0.54414 | 0.54318 | 0.53921 | 0.53756 | 0.53824
| 0.33333 | 0.66667 | 1 | 1.3333 | 1.6667 | 2 | 2.3333 | 2.6667 | 3 | 3.3333 | 3.6667 | 4 | 4.3333 | 4.6667 | 5 | 5.3333 | 5.6667 | 6 | 6.3333 | 6.6667 | 7 | 7.3333 | 7.6667 | 8 | 8.3333 | 8.6667 | 9 | 9.3333 | 9.6667 | 10 | 10.3333 | 10.6667 | 11 | 11.3333 | 11.6667 | 12 | 12.3333 | 12.6667 | 13 | 13.3333 | 13.6667 | 14 | 14.3333 | 14.6667 | 15 | 15.3333 | 15.6667 | 16
|  |  | 0.023498 |  |  | 0.023296 |  |  | -4.9931e-05 |  |  | 0.0085438 |  |  | 0.0084355 |  |  | 0.0083658 |  |  | -1.3938e-05 |  |  | 0.0048034 |  |  | 0.0046746 |  |  | 0.0046387 |  |  | 0.0046074 |  |  | 0.00458 |  |  | 0.0045559 |  |  | 0.0045345 |  |  | 0.0045155 |  |  | 0.47476
new r_h | 0.479 | 0.48042 | 0.47986 | 0.47986 | 0.46959 | 0.46973 | 0.46973 | 0.46278 | 0.47527 | 0.47527 | 0.47548 | 0.4746 | 0.4746 | 0.47587 | 0.47437 | 0.47437 | 0.47491 | 0.47313 | 0.47313 | 0.47421 | 0.47645 | 0.47645 | 0.47821 | 0.47809 | 0.47809 | 0.48016 | 0.47987 | 0.47987 | 0.48108 | 0.48054 | 0.48054 | 0.48131 | 0.48056 | 0.48056 | 0.48097 | 0.48005 | 0.48005 | 0.48015 | 0.47908 | 0.47908 | 0.47892 | 0.47773 | 0.47773 | 0.47735 | 0.47605 | 0.47605 | 0.47544 | 0.47476
alpha1 (deg) | 64.645 | 64.645 | 49.8367 | 49.4325 | 38.1286 | 38.3746 | 38.5925 | 44.4881 | 36.9001 | 37.1824 | 37.2842 | 37.3856 | 37.4864 | 37.5867 | 37.6865 | 37.7856
alpha2 (deg) | 90 | 78.3558 | 81.0032 | 52.9411 | 53.511 | 54.1411 | 65.1489 | 58.3126 | 58.385 | 58.8214 | 59.2638 | 59.7122 | 60.1669 | 60.6278 | 61.095 | 60.1829
alpha1 (rad) | 1.1277 | 1.1277 | 0.86937 | 0.86232 | 0.66513 | 0.66942 | 0.67322 | 0.77607 | 0.6437 | 0.64863 | 0.6504 | 0.65217 | 0.65393 | 0.65568 | 0.65742 | 0.65915
alpha2 (rad) | 1.57 | 1.3669 | 1.4131 | 0.92353 | 0.93347 | 0.94446 | 1.1365 | 1.0172 | 1.0185 | 1.0261 | 1.0338 | 1.0416 | 1.0496 | 1.0576 | 1.0658 | 1.0499
c1 (m) | 0.0821 | 0.076191 | 0.069712 | 0.058236 | 0.056612 | 0.051798 | 0.047669 | 0.042661 | 0.040345 | 0.036289 | 0.033001 | 0.030146 | 0.027651 | 0.025459 | 0.023523 | 0.021805
c2 (m) | 0.081153 | 0.075208 | 0.066577 | 0.058111 | 0.052922 | 0.048623 | 0.044159 | 0.041496 | 0.037362 | 0.033923 | 0.030938 | 0.028336 | 0.026054 | 0.024043 | 0.022261 | 0.020704
c1_ax (mm) | 74.1709 | 68.8328 | 53.2549 | 44.2221 | 34.9392 | 32.1424 | 29.7221 | 29.8829 | 24.2135 | 21.922 | 19.9825 | 18.2958 | 16.8202 | 15.5221 | 14.3743 | 13.3546
c2_ax (mm) | 81.1533 | 73.662 | 65.7586 | 46.3851 | 42.5581 | 39.4165 | 40.0743 | 35.3162 | 31.8227 | 29.0275 | 26.5965 | 24.4721 | 22.605 | 20.9554 | 19.491 | 17.9662
| S | R | S | R | S | R | S | R | S | R | S | R | S | R | S | R | S | R | S | R | S | R | S | R | S | R | S | R | S | R | S | R
| 1 | 1 | 2 | 2 | 3 | 3 | 4 | 4 | 5 | 5 | 6 | 6 | 7 | 7 | 8 | 8 | 9 | 9 | 10 | 10 | 11 | 11 | 12 | 12 | 13 | 13 | 14 | 14 | 15 | 15 | 16 | 16
75 | 74.1709 | 81.1533 | 68.8328 | 73.662 | 53.2549 | 65.7586 | 44.2221 | 46.3851 | 34.9392 | 42.5581 | 32.1424 | 39.4165 | 29.7221 | 40.0743 | 29.8829 | 35.3162 | 24.2135 | 31.8227 | 21.922 | 29.0275 | 19.9825 | 26.5965 | 18.2958 | 24.4721 | 16.8202 | 22.605 | 15.5221 | 20.9554 | 14.3743 | 19.491 | 13.3546 | 17.9662
5
| 79.1157 | 86.5635 | 73.4217 | 78.5728 | 56.8052 | 70.1425 | 47.1702 | 49.4774 | 37.2685 | 45.3953 | 34.2853 | 42.0443 | 31.7035 | 42.7459 | 31.8751 | 37.6706 | 25.8278 | 33.9442 | 23.3835 | 30.9627 | 21.3146 | 28.3697 | 19.5155 | 26.1036 | 17.9415 | 24.112 | 16.5569 | 22.3524 | 15.3326 | 20.7904 | 14.2449 | 19.164
blade base axial length | 80 | 87 | 74 | 79 | 57 | 71 | 48 | 50 | 38 | 46 | 35 | 43 | 32 | 43 | 32 | 38 | 26 | 34 | 24 | 31 | 22 | 29 | 20 | 27 | 18 | 25 | 17 | 23 | 16 | 21 | 15 | 20
gap |  | 2 | 2 | 2 | 2 | 2 | 2 | 2 | 2 | 2 | 2 | 2 | 2 | 2 | 2 | 2 | 2 | 2 | 2 | 2 | 2 | 2 | 2 | 2 | 2 | 2 | 2 | 2 | 2 | 2 | 2 | 2
| 84 | 87 | 78 | 79 | 61 | 71 | 52 | 50 | 42 | 46 | 41 | 43 | 36 | 43 | 36 | 38 | 30 | 34 | 28 | 31 | 26 | 29 | 24 | 27 | 22 | 25 | 21 | 23 | 20 | 21 | 19 | 20
final axial distance | 84 | 87 | 79 | 79 | 71 | 71 | 52 | 50 | 46 | 46 | 43 | 43 | 43 | 43 | 38 | 38 | 34 | 34 | 31 | 31 | 29 | 29 | 27 | 27 | 25 | 25 | 23 | 23 | 21 | 21 | 20 | 20

## For blade twisting
Comp | LP | LP | LP | IP | IP | IP | IP | HP | HP | HP | HP | HP | HP | HP | HP | HP
Stg | 1 | 2 | 3 | 1 | 2 | 3 | 4 | 1 | 2 | 3 | 4 | 5 | 6 | 7 | 8 | 9
alpha1 (mean) | 64.645 | 64.645 | 49.8367 | 49.4325 | 38.1286 | 38.3746 | 38.5925 | 44.4881 | 36.9001 | 37.1824 | 37.2842 | 37.3856 | 37.4864 | 37.5867 | 37.6865 | 37.7856
alpha2 (mean) | 90 | 78.3558 | 81.0032 | 52.9411 | 53.511 | 54.1411 | 65.1489 | 58.3126 | 58.385 | 58.8214 | 59.2638 | 59.7122 | 60.1669 | 60.6278 | 61.095 | 60.1829
beta2 (mean) | 155.2897 | 152.1818 | 151.8856 | 141.8714 | 141.6254 | 141.4075 | 146.065 | 143.0999 | 142.8176 | 142.7158 | 142.6144 | 142.5136 | 142.4133 | 142.3135 | 142.2144 | 141.4198
beta3 (mean) | 149.5089 | 141.4843 | 139.5526 | 127.0589 | 126.489 | 125.8589 | 132.9531 | 121.6874 | 121.615 | 121.1786 | 120.7362 | 120.2878 | 119.8331 | 119.3722 | 118.905 | 119.8171
alpha1 (hub) | 59.2199 | 59.4805 | 43.9857 | 44.6337 | 33.6441 | 34.2242 | 34.7276 | 40.9134 | 33.6941 | 34.2795 | 34.6307 | 34.9481 | 35.2375 | 35.5032 | 35.7489 | 35.9774
alpha2 (hub) | 89.9884 | 75.6556 | 79.0964 | 48.2297 | 49.2176 | 50.1922 | 62.1776 | 55.1083 | 55.5052 | 56.2231 | 56.9079 | 57.5664 | 58.2044 | 58.8263 | 59.4359 | 58.6043
beta2 (hub) | 159.847 | 156.9596 | 156.283 | 146.447 | 145.8403 | 145.3265 | 149.4461 | 146.4046 | 145.8152 | 145.4535 | 145.1271 | 144.8304 | 144.5585 | 144.3077 | 144.0748 | 143.1751
beta3 (hub) | 154.3301 | 146.666 | 144.247 | 131.5836 | 130.6359 | 129.6804 | 136.5634 | 124.7745 | 124.3925 | 123.6901 | 123.0183 | 122.3704 | 121.7413 | 121.1267 | 120.5233 | 121.4426
alpha1 (tip) | 68.5379 | 68.4027 | 54.5823 | 53.4807 | 42.174 | 42.1491 | 42.1328 | 47.7147 | 39.9119 | 39.9321 | 39.8172 | 39.7285 | 39.662 | 39.6142 | 39.5822 | 39.5638
alpha2 (tip) | 90.0077 | 80.2139 | 82.3495 | 56.8396 | 57.1098 | 57.4854 | 67.5911 | 61.0479 | 60.883 | 61.103 | 61.355 | 61.6352 | 61.9405 | 62.2683 | 62.6163 | 61.644
beta2 (tip) | 151.0429 | 147.79 | 147.8212 | 137.8048 | 137.8499 | 137.874 | 142.9327 | 140.0584 | 140.0404 | 140.1637 | 140.2596 | 140.3321 | 140.385 | 140.4212 | 140.4433 | 139.7464
beta3 (tip) | 145.1218 | 136.9536 | 135.4327 | 123.3158 | 123.0202 | 122.6323 | 129.7729 | 119.0587 | 119.2153 | 118.9848 | 118.7237 | 118.4356 | 118.1235 | 117.7899 | 117.4368 | 118.338
alpha3 (hub) | 59.8712 | 44.4185 | 44.6306 | 33.7701 | 34.3406 | 34.8373 | 40.9126 | 33.7514 | 34.3274 | 34.6747 | 34.9888 | 35.2753 | 35.5385 | 35.782 | 36.0086 | 36.8136
alpha3 (tip) | 68.1929 | 54.2973 | 53.4828 | 42.0738 | 42.0552 | 42.0432 | 47.7154 | 39.8632 | 39.8908 | 39.7787 | 39.6926 | 39.6284 | 39.5826 | 39.5524 | 39.5355 | 40.3172