## Comp LP
Specification
LP-Comp
| Mass flow | m_dot | = | 150 | kg/s
| Inlet static pressure | p_in | = | 98610 | Pa
| Pressure ratio (static pressure) | PR_LP | = | 1.8048
| Inlet total temp | T0_in | = | 288.21 | K
| Exit total temp | T0_out | = | 347.2 | K
| Inlet mean dia | Dm_in | = | 1.2043 | m
| Exit mean dia | Dm_out | = | 1.1253 | m
| Angular Velocity | N | = | 469.35 | rad/s
1 | Estimation no of stgs
a. | Assume:
- Vax, rho are const through out the comp
- At 1st stg rotor, alpha2=90deg
- Dm is constant through out the stg
- Comp polytropic Efficiency n_p = 0.9
- Stg isentropic Efficiency n_s = 0.9
b. | Select r_hub/r_tip for 1st stg
| R | 287 | J/kg.K
| k | 1.4
| Cp | 1005 | J/kg.K
|  |  |  | T0_in (degK) | p1 (Pa) | estimated rho (kg/m3) | Dm_in | r_hub/r_tip | h_b | r_tip | N (rad/sec) | N (rpm) | V2ax (or Vax) | U2_tip | W2_tip | M2_tip
|  |  |  | 288.21 | 98610 | 1.1921 | 1.2043 | 0.4 | 0.51613 | 0.86021 | 469.35 | 4484.2357 | 64.4672 | 403.7416 | 408.8561 | 1.2015
[8 empty] | 0.45 | 0.4568 | 0.83055 |  |  | 72.8396 | 389.8195 | 396.5663 | 1.1653
[8 empty] | 0.5 | 0.40143 | 0.80287 |  |  | 82.8864 | 376.8255 | 385.8336 | 1.1338
[8 empty] | 0.55 | 0.34964 | 0.77697 |  |  | 95.1659 | 364.6698 | 376.8828 | 1.1075
[8 empty] | 0.6 | 0.30107 | 0.75269 |  |  | 110.5153 | 353.2739 | 370.1568 | 1.0877
[8 empty] | 0.65 | 0.25546 | 0.72988 |  |  | 130.2501 | 342.5686 | 366.4947 | 1.077 |  | r_hub/r_tip = 0.65 is chosen for an estimation
[8 empty] | 0.7 | 0.21252 | 0.70841 |  |  | 156.5633 | 332.4931 | 367.5101 | 1.08
[8 empty] | 0.75 | 0.17204 | 0.68817 |  |  | 193.4017 | 322.9933 | 376.4689 | 1.1063
[8 empty] | 0.8 | 0.13381 | 0.66906 |  |  | 248.6593 | 314.0212 | 400.5506 | 1.1771
[8 empty] | r_hub/r_tip |  |  |  |  | V2 (=V2ax=Vax) | U2 (=U) | W2
[7 empty] | at Rm | 0.65 |  |  |  |  | 130.2501 | 282.6191 | 311.1891 | W2^2=V2^2+U2^2 due to alpha2=90deg
c. | deltaT0 across the 1st stage
List of eqs:
(1) at station 2: beta2=90+atan(U2/V2)
| (2) W3=0.72*W2 (deHatler) | [5 empty] | W2 | W3 (eq2) | beta2 (eq1) | beta3 (eq3) | alpha3 (eq4) | deltaT0_23 (eq5) | alpha1 (=alpha3) | V1 (eq6) | V3
| (3) at station 3: Vx=W3*cos(beta3-90) | [5 empty] | 311.1891 | 224.0561 | 155.2896 | 144.4559 | 52.4077 | 28.2613 | 52.4077 | 164.4389 | 164.4389
(4) at station 3: tan(alpha3)=Vx/(U3-W3*sin(beta-90))
(5) stg total temp increase (Euler eq)
deltaT0_23 = lamda*U*Vx/Cp*(tan(beta2-90)-tan(beta3-90)) [set lamda = 1 for this estimation]
(6) V1 = Vx/sin(alpha1)
d. | Estimate the compressor output
Assume:
(1) Assume the comp exit angle follow the exit angle in stage 1 (alpha3=52.41)
(2) Vx is constant
| Inlet velocity | V_in | = | 164.4389
| Total inlet temp | T0_out | = | 288.21
| Static Inlet temp | T_in | = | 274.7572
| Outlet velocity | V_out=Vx/sin(alpha3) |  |  | = | 164.4389
| Total outlet temp | T0_out | = | 347.2
| Static outlet temp | T_out | = | 333.7872
Re-check
| Inlet vel | V_in | = | Vx/sin(alpha1) = Vx/sin(alpha3) |  |  | = | 164.4389 |  |  |  |  | Rho_in | 1.2505
| Total Inlet temp | T0_in | = | 288.21 | [8 empty] | Rho_out | 1.8578
| Outlet vel | V_out | = | 164.4389
| Total Outlet temp | T0_out | = | 347.2
| Total Inlet pressure | P0_in | = | 109421.577
| Total Outlet pressure | P0_out | = | 203088.8893
|  | P0_out |  | T0_out | ^k/(k-1)
|  | P0_in |  | T0_in
|  | = |  | =
|  | 1.856 |  | 1.9189
|  | polytropic eff | = | 0.9489
d. | deltaT0 across the compressor
|  | deltaT0_comp | = | 58.99
e. | No of stage estimation
|  | no of stg | = | deltaT0_comp/deltaT0_stg
|  |  | = | 2.0873
| Select | no of stg | = | 3 |  | lamda
| Set | deltaT0_stg1 | = | 17 | K | 0.98
|  | deltaT0_stg2 | = | 21 | K | 0.93
|  | deltaT0_stg3 | = | 21 | K | 0.88
2 | Recalculate stage 1 parameters
[6 empty] | Dm | 1.2043 |  | Vx | 130.25 |  | T01 | 288.21 |  | tan(beta2-90)-tan(beta3-90) |  | = | 0.4736
[6 empty] | N | 469.35 |  | U | 282.6191 |  | T03 | 305.21 |  | tan(beta2-90) |  | = | 2.1698
[12 empty] | P1 | 98610 |  | tan(beta3-90) |  | = | 1.6962
[9 empty] | alpha2 | 90
[9 empty] | beta2 | 155.2897
[9 empty] | beta3 | 149.5089
[9 empty] | alpha3 | 64.645
[8 empty] | Assume | alpha1=alpha3 | 64.645
[9 empty] | V2 | 130.25
[9 empty] | W2 | 311.189
[9 empty] | V3 | 144.1188
[9 empty] | W3 | 256.4692
[9 empty] | V1 | 144.1188
[9 empty] | defelection in rotor blades |  |  | 5.7808
[9 empty] | diffusion |  |  | 0.82416
[9 empty] | degree of reaction |  |  | 0.89087
[9 empty] | delta whirl velocity |  |  | 61.6861
[12 empty] | T1 | 277.8765 |  | rho1 | 1.2365 |  |  | T02=T01 | 288.21 | rho2 | 1.2509
[12 empty] | T3 | 294.8765 |  | rho3 | 1.3776 |  |  | T2 | 279.7697
[12 empty] | P01 | 111450.9946 | [5 empty] | P2 | 100439.49
[19 empty] | P02 | 111050.2731
Pressure ratio
Assume the isentropy eff
[14 empty] | n_s | 0.82062
[13 empty] | P03/P01 | 1.1801
[12 empty] | P03 | 131518.1386
[12 empty] | P3 | 116581.8157
3 | 2nd stage
|  | deltaT0_stg2 | = | 21 | K
|  | lamda (work done factor) | = | 0.93
|  | degree of reaction | = | 0.75
[6 empty] | Dm | 1.1648 |  | Vx | 130.25 |  | T01 | 305.21 |  | tan(beta2-90)-tan(beta3-90) |  | = | 0.63739
[6 empty] | N | 469.35 |  | U | 273.3494 |  | T03 | 326.21 |  | tan(beta2-90)+tan(beta3-90) |  | = | 3.148
[12 empty] | P1 | 116581.8157 |  | tan(beta2-90) |  | = | 1.8927
[15 empty] | tan(beta3-90) |  | = | 1.2553
[9 empty] | alpha2 | 78.3558
[9 empty] | beta2 | 152.1818
[9 empty] | beta3 | 141.4843
[9 empty] | alpha3 | 49.8367
[9 empty] | alpha1=alpha3 of 1st stg | 64.645
[9 empty] | V2 | 132.9841
[9 empty] | W2 | 278.8158
[9 empty] | V3 | 170.3864
[9 empty] | W3 | 209.0405
[9 empty] | V1 | 144.1188
[9 empty] | defelection in rotor blades |  |  | 10.6975
[9 empty] | diffusion |  |  | 0.74974
[9 empty] | degree of reaction |  |  | 0.75
[9 empty] | delta whirl velocity |  |  | 83.0203
[12 empty] | T1 | 294.8765 |  | rho1 | 1.3776 |  |  | T02=T01 | 305.21 | rho2 | 1.3956
[12 empty] | T3 | 311.7664 |  | rho3 | 1.5584 |  |  | T2 | 296.4116
[12 empty] | P01 | 131518.1386 | [5 empty] | P2 | 118719.8224
[19 empty] | P02 | 131059.828
Pressure ratio
Assume the isentropy eff
[14 empty] | n_s | 0.92969
[13 empty] | P03/P01 | 1.2424
[12 empty] | P03 | 163393.4016
[12 empty] | P3 | 139443.0549
4 | 3rd stage
|  | deltaT0_stg2 | = | 21 | K
|  | lamda (work done factor) | = | 0.88
|  | degree of reaction | = | 0.75 | This needs to be adjusted to get P03 converged
[6 empty] | Dm | 1.1253 |  | Vx | 130.25 |  | T01 | 326.21 |  | tan(beta2-90)-tan(beta3-90) |  | = | 0.69725
[6 empty] | N | 469.35 |  | U | 264.0798 |  | T03 | 347.21 |  | tan(beta2-90)+tan(beta3-90) |  | = | 3.0412
[12 empty] | P1 | 139443.0549 |  | tan(beta2-90) |  | = | 1.8692
[15 empty] | tan(beta3-90) |  | = | 1.172
[9 empty] | alpha2 | 81.0032
[9 empty] | beta2 | 151.8856
[9 empty] | beta3 | 139.5526
[9 empty] | alpha3 | 49.4325
[9 empty] | alpha1=alpha3 of 1st stg | 49.8367
[9 empty] | V2 | 131.8707
[9 empty] | W2 | 276.1194
[9 empty] | V3 | 171.4099
[9 empty] | W3 | 200.6676
[9 empty] | V1 | 170.3864
[9 empty] | defelection in rotor blades |  |  | 12.333
[9 empty] | diffusion |  |  | 0.72674
[9 empty] | degree of reaction |  |  | 0.75
[9 empty] | delta whirl velocity |  |  | 90.8171
[12 empty] | T1 | 311.7664 |  | rho1 | 1.5584 |  |  | T02=T01 | 326.21 | rho2 | 1.6318
[12 empty] | T3 | 332.5924 |  | rho3 | 1.8645 |  |  | T2 | 317.5583
[12 empty] | P01 | 163393.4016 |  | P03 (based on rh03) |  | 205360.1633 |  | P2 | 148722.3592
[19 empty] | P02 | 162910.9016
Pressure ratio
Assume the isentropy eff
[14 empty] | n_s | 0.90742
[13 empty] | P03/P01 | 1.2198
[12 empty] | P03 | 199311.0181
[12 empty] | P3 | 177970
Note on N49: Dung Le Tran: stage repeatable
Note on M118: Dung Le Tran: the degree of reaction is high. This is necessary with low hub-tip ratios to avoid a negative value at hub
Note on M159: Dung Le Tran: Higher than the 1st stage due to the higher stage temperature rise and the lower work-done factor
Note on M201: Dung Le Tran: Higher than the 1st stage due to the higher stage temperature rise and the lower work-done factor

## Comp IP
Specification
IP-Comp
| Mass flow | m_dot | = | 150 | kg/s
| Inlet static pressure | p_in | = | 177970 | Pa
| Pressure ratio (static pressure) | PR_IP | = | 1.6739
| Inlet total temp | T0_in | = | 347.02 | K
| Exit total temp | T0_out | = | 407.51 | K
| Inlet mean dia | Dm_in | = | 1.1253 | m
| Exit mean dia | Dm_out | = | 1.0809 | m
| Angular Velocity | N | = | 469.35 | rad/s
1 | Estimation no of stgs
a | Assume:
- Vax, rho are const through out the comp
- Dm is constant through out the stg
- Comp polytropic Efficiency n_p = 0.9
- Stg isentropic Efficiency n_s = 0.9
| R | 287 | J/kg.K
| k | 1.395
| Cp | 1010 | J/kg.K
b | deltaT0 across the 1st stage
Assume
| degree of reaction | R | = | 0.5
[6 empty] | Dm | 1.1253 |  | Vx | 130.25 | T01 | 347.02 |  | tan(90-alpha2)+tan(beta2-90) |  | = | 2.0275
[6 empty] | N | 469.35 |  | U | 264.0798 | T03 |  |  | tan(90-alpha3)+tan(beta3-90) |  | = | 2.0275
[11 empty] | P1 | 177970 |  | tan(beta2-90)+tan(beta3-90) |  | = | 2.0275
[8 empty] | Assume | alpha2 | 55
[9 empty] | beta2 | 143.0413
[9 empty] | beta3 | 125
[9 empty] | alpha3 | 36.9587
[9 empty] | alpha1=alpha3 of previous stg | 49.4325
[9 empty] | V2 | 158.9714
[9 empty] | W2 | 216.5007
[9 empty] | V3 | 216.5007
[9 empty] | W3 | 158.9714
[9 empty] | V1 | 171.4099
[9 empty] | defelection in rotor blades |  | 18.0413
[9 empty] | diffusion |  | 0.73428
[9 empty] | degree of reaction |  | 0.5
[9 empty] | delta whirl velocity |  | 81.7959
[11 empty] | deltaT0_stg | 21.3868
d. | deltaT0 across the compressor
|  | deltaT0_comp | = | 60.49
e. | No of stage estimation
|  | no of stg | = | deltaT0_comp/deltaT0_stg
|  |  | = | 2.8284
| Select | no of stg | = | 4
|  | ave deltaT0 | = | 15.1225 |  | lamda
| Set | deltaT0_stg1 | = | 15 | K | 0.85
|  | deltaT0_stg2 | = | 15 | K | 0.85
|  | deltaT0_stg3 | = | 15 | K | 0.85
|  | deltaT0_stg4 | = | 15.49 | K | 0.85
2 | Recalculate stage 1 parameters
|  | deltaT0_stg1 | = | 15 | K
|  | lamda (work done factor) | = | 0.85
|  | degree of reaction | = | 0.5
[6 empty] | Dm | 1.1253 |  | Vx | 130.25 | T01 | 347.02 |  | tan(beta2-90)-tan(beta3-90) |  | = | 0.51818
[6 empty] | N | 469.35 |  | U | 264.0798 | T03 | 362.02 |  | tan(beta2-90)+tan(beta3-90) |  | = | 2.0275
[11 empty] | P1 | 177970 |  | tan(beta2-90) |  | = | 1.2728
[14 empty] | tan(beta3-90) |  | = | 0.75465
[9 empty] | alpha2 | 52.9411
[9 empty] | beta2 | 141.8714
[9 empty] | beta3 | 127.0589
[9 empty] | alpha3 | 38.1286
[9 empty] | alpha1=alpha3 of 1st stg | 49.4325
[9 empty] | V2 | 163.1768
[9 empty] | W2 | 210.8321
[9 empty] | V3 | 210.8321
[9 empty] | W3 | 163.1768
[9 empty] | V1 | 171.4099
[9 empty] | defelection in rotor blades |  | 14.8125
[9 empty] | diffusion |  | 0.77397
[9 empty] | degree of reaction |  | 0.5
[9 empty] | delta whirl velocity |  | 67.493
[11 empty] | T1 | 332.4024 |  | rho1 | 1.8655 |  |  | T02=T01 | 347.02 | rho2 | 1.8695
[11 empty] | T3 | 339.9055 |  | rho3 | 1.9452 |  |  | T2 | 333.8385
[11 empty] | P01 | 205375.8194 | [5 empty] | P2 | 179123.9822
[18 empty] | P02 | 204013.8194
Pressure ratio
Assume the isentropy eff
[13 empty] | n_s | 0.95966
[12 empty] | P03/P01 | 1.1544
[11 empty] | P03 | 237076.4366
[11 empty] | P3 | 189763.0804
3 | 2nd stage
|  | deltaT0_stg2 | = | 15 | K
|  | lamda (work done factor) | = | 0.85
|  | degree of reaction | = | 0.5
[6 empty] | Dm | 1.1105 |  | Vx | 130.25 | T01 | 362.02 |  | tan(beta2-90)-tan(beta3-90) |  | = | 0.52249
[6 empty] | N | 469.35 |  | U | 260.6066 | T03 | 377.02 |  | tan(beta2-90)+tan(beta3-90) |  | = | 2.0008
[11 empty] | P1 | 189763.0804 |  | tan(beta2-90) |  | = | 1.2617
[14 empty] | tan(beta3-90) |  | = | 0.73917
[9 empty] | alpha2 | 53.511
[9 empty] | beta2 | 141.6254
[9 empty] | beta3 | 126.489
[9 empty] | alpha3 | 38.3746
[9 empty] | alpha1=alpha3 of 1st stg | 38.1286
[9 empty] | V2 | 161.9697
[9 empty] | W2 | 209.689
[9 empty] | V3 | 209.689
[9 empty] | W3 | 161.9697
[9 empty] | V1 | 210.8321
[9 empty] | defelection in rotor blades |  | 15.1364
[9 empty] | diffusion |  | 0.77243
[9 empty] | degree of reaction |  | 0.5
[9 empty] | delta whirl velocity |  | 68.0539
[11 empty] | T1 | 340.015 |  | rho1 | 1.9446 |  |  | T02=T01 | 362.02 | rho2 | 2.0802
[11 empty] | T3 | 355.2529 |  | rho3 | 2.1541 |  |  | T2 | 349.0328
[11 empty] | P01 | 237076.4366 | [5 empty] | P2 | 208379.0467
[18 empty] | P02 | 235665.2884
Pressure ratio
Assume the isentropy eff
[13 empty] | n_s | 0.93013
[12 empty] | P03/P01 | 1.1429
[11 empty] | P03 | 270949.3133
[11 empty] | P3 | 219622.692
4 | 3rd stage
|  | deltaT0_stg2 | = | 15 | K
|  | lamda (work done factor) | = | 0.85
|  | degree of reaction | = | 0.5
[6 empty] | Dm | 1.0957 |  | Vx | 130.25 | T01 | 377.02 |  | tan(beta2-90)-tan(beta3-90) |  | = | 0.52954
[6 empty] | N | 469.35 |  | U | 257.1334 | T03 | 392.02 |  | tan(beta2-90)+tan(beta3-90) |  | = | 1.9742
[11 empty] | P1 | 219622.692 |  | tan(beta2-90) |  | = | 1.2518
[14 empty] | tan(beta3-90) |  | = | 0.7223
[9 empty] | alpha2 | 54.1411
[9 empty] | beta2 | 141.4075
[9 empty] | beta3 | 125.8589
[9 empty] | alpha3 | 38.5925
[9 empty] | alpha1=alpha3 of 1st stg | 38.3746
[9 empty] | V2 | 160.674
[9 empty] | W2 | 208.6898
[9 empty] | V3 | 208.6898
[9 empty] | W3 | 160.674
[9 empty] | V1 | 209.689
[9 empty] | defelection in rotor blades |  | 15.5486
[9 empty] | diffusion |  | 0.76992
[9 empty] | degree of reaction |  | 0.5
[9 empty] | delta whirl velocity |  | 68.9731
[11 empty] | T1 | 355.2529 |  | rho1 | 2.1541 |  |  | T02=T01 | 377.02 | rho2 | 2.2947
[11 empty] | T3 | 370.4599 |  | rho3 | 2.3727 |  |  | T2 | 364.2397
[11 empty] | P01 | 270949.3133 | [5 empty] | P2 | 239880.1774
[18 empty] | P02 | 269500.2666
Pressure ratio
Assume the isentropy eff
[13 empty] | n_s | 0.93021
[12 empty] | P03/P01 | 1.1369
[11 empty] | P03 | 308053.8383
[11 empty] | P3 | 252269.3949
5 | 4th stage
|  | deltaT0_stg2 | = | 15.49 | K
|  | lamda (work done factor) | = | 0.85
|  | degree of reaction | = | 0.62 | This needs to be adjusted to get P03 converged
[6 empty] | Dm | 1.0809 |  | Vx | 130.25 | T01 | 392.02 |  | tan(beta2-90)-tan(beta3-90) |  | = | 0.55433
[6 empty] | N | 469.35 |  | U | 253.6602 | T03 | 407.51 |  | tan(beta2-90)+tan(beta3-90) |  | = | 2.4149
[11 empty] | P1 | 252269.3949 |  | tan(beta2-90) |  | = | 1.4846
[14 empty] | tan(beta3-90) |  | = | 0.93028
[9 empty] | alpha2 | 65.1489
[9 empty] | beta2 | 146.065
[9 empty] | beta3 | 132.9531
[9 empty] | alpha3 | 44.4881
[9 empty] | alpha1=alpha3 of 1st stg | 38.5925
[9 empty] | V2 | 143.5269
[9 empty] | W2 | 233.146
[9 empty] | V3 | 185.7931
[9 empty] | W3 | 177.8957
[9 empty] | V1 | 208.6898
[9 empty] | defelection in rotor blades |  | 13.1119
[9 empty] | diffusion |  | 0.76302
[9 empty] | degree of reaction |  | 0.62
[9 empty] | delta whirl velocity |  | 72.2015
[11 empty] | T1 | 370.4599 |  | rho1 | 2.3727 |  |  | T02=T01 | 392.02 | rho2 | 2.5613
[11 empty] | T3 | 390.4213 |  | rho3 | 2.6507 |  |  | T2 | 381.822
[11 empty] | P01 | 308053.8383 |  | P03 (based on rh03) |  | 342759.3598 |  | P2 | 280671.8762
[18 empty] | P02 | 307052.9509
Pressure ratio
Assume the isentropy eff
[13 empty] | n_s | 0.89832
[12 empty] | P03/P01 | 1.1311
[11 empty] | P03 | 348437.4068
[11 empty] | P3 | 297010
Note on M54: Dung Le Tran: the degree of reaction is high. This is necessary with low hub-tip ratios to avoid a negative value at hub
Note on M223: Dung Le Tran: Higher than the 1st stage due to the higher stage temperature rise and the lower work-done factor

## Comp HP
Specification
HP-Comp
| Mass flow | m_dot | = | 150 | kg/s
| Inlet static pressure | p_in | = | 297010 | Pa
| Pressure ratio (static pressure) | PR_HP | = | 3.0629
| Inlet total temp | T0_in | = | 407.51 | K
| Exit total temp | T0_out | = | 576.89 | K
| Inlet mean dia | Dm_in | = | 1.0809 | m
| Exit mean dia | Dm_out | = | 1.013 | m
| Angular Velocity | N | = | 469.35 | rad/s
1 | Estimation no of stgs
a | Assume:
- Vax, rho are const through out the comp
- Dm is constant through out the stg
- Comp polytropic Efficiency n_p = 0.9
- Stg isentropic Efficiency n_s = 0.9
| R | 287 | J/kg.K
| k | 1.39
| Cp | 1030 | J/kg.K
b | deltaT0 across the 1st stage
Assume
| degree of reaction | R | = | 0.5
[6 empty] | Dm | 1.0809 |  | Vx | 130.25 | T01 | 407.51 |  | tan(90-alpha2)+tan(beta2-90) |  | = | 1.9475
[6 empty] | N | 469.35 |  | U | 253.6602 | T03 |  |  | tan(90-alpha3)+tan(beta3-90) |  | = | 1.9475
[11 empty] | P1 | 297010 |  | tan(beta2-90)+tan(beta3-90) |  | = | 1.9475
[8 empty] | Assume | alpha2 | 57
[9 empty] | beta2 | 142.4259
[9 empty] | beta3 | 123
[9 empty] | alpha3 | 37.5741
[9 empty] | alpha1=alpha3 of previous stg | 44.4881
[9 empty] | V2 | 155.2759
[9 empty] | W2 | 213.4705
[9 empty] | V3 | 213.4705
[9 empty] | W3 | 155.2759
[9 empty] | V1 | 185.7931
[9 empty] | defelection in rotor blades |  | 19.4259
[9 empty] | diffusion |  | 0.72739
[9 empty] | degree of reaction |  | 0.5
[9 empty] | delta whirl velocity |  | 84.5976
[11 empty] | deltaT0_stg | 20.834
d. | deltaT0 across the compressor
|  | deltaT0_comp | = | 169.38
e. | No of stage estimation
|  | no of stg | = | deltaT0_comp/deltaT0_stg
|  |  | = | 8.13
| Select | no of stg | = | 9
|  | ave deltaT0 | = | 18.82 |  | lamda
| Set | deltaT0_stg1 | = | 19 | K | 0.83
|  | deltaT0_stg2 | = | 19 | K | 0.83
|  | deltaT0_stg3 | = | 19 | K | 0.83
|  | deltaT0_stg4 | = | 19 | K | 0.83
|  | deltaT0_stg5 | = | 19 | K | 0.83
|  | deltaT0_stg6 | = | 19 | K | 0.83
|  | deltaT0_stg7 | = | 19 | K | 0.83
|  | deltaT0_stg8 | = | 19 | K | 0.83
|  | deltaT0_stg9 | = | 17.38 | K | 0.83
2 | Recalculate stage 1 parameters
|  | deltaT0_stg1 | = | 19 | K
|  | lamda (work done factor) | = | 0.83
|  | degree of reaction | = | 0.5
[6 empty] | Dm | 1.0809 |  | Vx | 130.25 | T01 | 407.51 |  | tan(beta2-90)-tan(beta3-90) |  | = | 0.71365
[6 empty] | N | 469.35 |  | U | 253.6602 | T03 | 426.51 |  | tan(beta2-90)+tan(beta3-90) |  | = | 1.9475
[11 empty] | P1 | 297010 |  | tan(beta2-90) |  | = | 1.3306
[14 empty] | tan(beta3-90) |  | = | 0.61692
[9 empty] | alpha2 | 58.3126
[9 empty] | beta2 | 143.0999
[9 empty] | beta3 | 121.6874
[9 empty] | alpha3 | 36.9001
[9 empty] | alpha1=alpha3 of 1st stg | 44.4881
[9 empty] | V2 | 153.0419
[9 empty] | W2 | 216.7951
[9 empty] | V3 | 216.7951
[9 empty] | W3 | 153.0419
[9 empty] | V1 | 185.7931
[9 empty] | defelection in rotor blades |  | 21.4125
[9 empty] | diffusion |  | 0.70593
[9 empty] | degree of reaction |  | 0.5
[9 empty] | delta whirl velocity |  | 92.9524
[11 empty] | T1 | 390.3363 |  | rho1 | 2.6512 |  |  | T02=T01 | 407.51 | rho2 | 2.7257
[11 empty] | T3 | 403.1269 |  | rho3 | 2.8296 |  |  | T2 | 396.1402
[11 empty] | P01 | 342769.3243 | [5 empty] | P2 | 309885.5868
[18 empty] | P02 | 341805.4594
Pressure ratio
Assume the isentropy eff
[13 empty] | n_s | 0.95338
[12 empty] | P03/P01 | 1.1677
[11 empty] | P03 | 400240.2256
[11 empty] | P3 | 327374.4651
3 | 2nd stage
|  | deltaT0_stg2 | = | 19 | K
|  | lamda (work done factor) | = | 0.83
|  | degree of reaction | = | 0.5
[6 empty] | Dm | 1.0724 |  | Vx | 130.25 | T01 | 426.51 |  | tan(beta2-90)-tan(beta3-90) |  | = | 0.70184
[6 empty] | N | 469.35 |  | U | 251.6684 | T03 | 445.51 |  | tan(beta2-90)+tan(beta3-90) |  | = | 1.9322
[11 empty] | P1 | 327374.4651 |  | tan(beta2-90) |  | = | 1.317
[14 empty] | tan(beta3-90) |  | = | 0.61518
[9 empty] | alpha2 | 58.385
[9 empty] | beta2 | 142.8176
[9 empty] | beta3 | 121.615
[9 empty] | alpha3 | 37.1824
[9 empty] | alpha1=alpha3 of 1st stg | 36.9001
[9 empty] | V2 | 152.9229
[9 empty] | W2 | 215.3868
[9 empty] | V3 | 215.3868
[9 empty] | W3 | 152.9229
[9 empty] | V1 | 216.7951
[9 empty] | defelection in rotor blades |  | 21.2026
[9 empty] | diffusion |  | 0.70999
[9 empty] | degree of reaction |  | 0.5
[9 empty] | delta whirl velocity |  | 91.414
[11 empty] | T1 | 403.6944 |  | rho1 | 2.8256 |  |  | T02=T01 | 426.51 | rho2 | 3.0512
[11 empty] | T3 | 422.9899 |  | rho3 | 3.1665 |  |  | T2 | 415.1579
[11 empty] | P01 | 400240.2256 | [5 empty] | P2 | 363549.7405
[18 empty] | P02 | 399226.3865
Pressure ratio
Assume the isentropy eff
[13 empty] | n_s | 0.92881
[12 empty] | P03/P01 | 1.1555
[11 empty] | P03 | 462462.4253
[11 empty] | P3 | 384402.4927
4 | 3rd stage
|  | deltaT0_stg2 | = | 19 | K
|  | lamda (work done factor) | = | 0.83
|  | degree of reaction | = | 0.5
[6 empty] | Dm | 1.0639 |  | Vx | 130.25 | T01 | 445.51 |  | tan(beta2-90)-tan(beta3-90) |  | = | 0.70743
[6 empty] | N | 469.35 |  | U | 249.6766 | T03 | 464.51 |  | tan(beta2-90)+tan(beta3-90) |  | = | 1.9169
[11 empty] | P1 | 384402.4927 |  | tan(beta2-90) |  | = | 1.3122
[14 empty] | tan(beta3-90) |  | = | 0.60473
[9 empty] | alpha2 | 58.8214
[9 empty] | beta2 | 142.7158
[9 empty] | beta3 | 121.1786
[9 empty] | alpha3 | 37.2842
[9 empty] | alpha1=alpha3 of 1st stg | 37.1824
[9 empty] | V2 | 152.2145
[9 empty] | W2 | 214.8843
[9 empty] | V3 | 214.8843
[9 empty] | W3 | 152.2145
[9 empty] | V1 | 215.3868
[9 empty] | defelection in rotor blades |  | 21.5372
[9 empty] | diffusion |  | 0.70836
[9 empty] | degree of reaction |  | 0.5
[9 empty] | delta whirl velocity |  | 92.1433
[11 empty] | T1 | 422.9899 |  | rho1 | 3.1665 |  |  | T02=T01 | 445.51 | rho2 | 3.3874
[11 empty] | T3 | 442.0948 |  | rho3 | 3.5099 |  |  | T2 | 434.2628
[11 empty] | P01 | 462462.4253 | [5 empty] | P2 | 422180.0206
[18 empty] | P02 | 461421.4759
Pressure ratio
Assume the isentropy eff
[13 empty] | n_s | 0.92954
[12 empty] | P03/P01 | 1.1486
[11 empty] | P03 | 531193.9645
[11 empty] | P3 | 445345.9259
5 | 4th stage
|  | deltaT0_stg4 | = | 19 | K
|  | lamda (work done factor) | = | 0.83
|  | degree of reaction | = | 0.5
[6 empty] | Dm | 1.0554 |  | Vx | 130.25 | T01 | 464.51 |  | tan(beta2-90)-tan(beta3-90) |  | = | 0.71312
[6 empty] | N | 469.35 |  | U | 247.6848 | T03 | 483.51 |  | tan(beta2-90)+tan(beta3-90) |  | = | 1.9016
[11 empty] | P1 | 445345.9259 |  | tan(beta2-90) |  | = | 1.3074
[14 empty] | tan(beta3-90) |  | = | 0.59424
[9 empty] | alpha2 | 59.2638
[9 empty] | beta2 | 142.6144
[9 empty] | beta3 | 120.7362
[9 empty] | alpha3 | 37.3856
[9 empty] | alpha1=alpha3 of 1st stg | 37.2842
[9 empty] | V2 | 151.5119
[9 empty] | W2 | 214.3872
[9 empty] | V3 | 214.3872
[9 empty] | W3 | 151.5119
[9 empty] | V1 | 214.8843
[9 empty] | defelection in rotor blades |  | 21.8782
[9 empty] | diffusion |  | 0.70672
[9 empty] | degree of reaction |  | 0.5
[9 empty] | delta whirl velocity |  | 92.8843
[11 empty] | T1 | 442.0948 |  | rho1 | 3.5099 |  |  | T02=T01 | 464.51 | rho2 | 3.744
[11 empty] | T3 | 461.1984 |  | rho3 | 3.8736 |  |  | T2 | 453.3664
[11 empty] | P01 | 531193.9645 | [5 empty] | P2 | 487154.7764
[18 empty] | P02 | 530128.1427
Pressure ratio
Assume the isentropy eff
[13 empty] | n_s | 0.92945
[12 empty] | P03/P01 | 1.1422
[11 empty] | P03 | 606748.0002
[11 empty] | P3 | 512721.2221
6 | 5th stage
|  | deltaT0_stg5 | = | 19 | K
|  | lamda (work done factor) | = | 0.83
|  | degree of reaction | = | 0.5
[6 empty] | Dm | 1.047 |  | Vx | 130.25 | T01 | 483.51 |  | tan(beta2-90)-tan(beta3-90) |  | = | 0.7189
[6 empty] | N | 469.35 |  | U | 245.693 | T03 | 502.51 |  | tan(beta2-90)+tan(beta3-90) |  | = | 1.8863
[11 empty] | P1 | 512721.2221 |  | tan(beta2-90) |  | = | 1.3026
[14 empty] | tan(beta3-90) |  | = | 0.58371
[9 empty] | alpha2 | 59.7122
[9 empty] | beta2 | 142.5136
[9 empty] | beta3 | 120.2878
[9 empty] | alpha3 | 37.4864
[9 empty] | alpha1=alpha3 of 1st stg | 37.3856
[9 empty] | V2 | 150.8154
[9 empty] | W2 | 213.8956
[9 empty] | V3 | 213.8956
[9 empty] | W3 | 150.8154
[9 empty] | V1 | 214.3872
[9 empty] | defelection in rotor blades |  | 22.2258
[9 empty] | diffusion |  | 0.70509
[9 empty] | degree of reaction |  | 0.5
[9 empty] | delta whirl velocity |  | 93.6373
[11 empty] | T1 | 461.1984 |  | rho1 | 3.8736 |  |  | T02=T01 | 483.51 | rho2 | 4.1209
[11 empty] | T3 | 480.3006 |  | rho3 | 4.2576 |  |  | T2 | 472.4686
[11 empty] | P01 | 606748.0002 | [5 empty] | P2 | 558793.6199
[18 empty] | P02 | 605659.6553
Pressure ratio
Assume the isentropy eff
[13 empty] | n_s | 0.92939
[12 empty] | P03/P01 | 1.1364
[11 empty] | P03 | 689494.5904
[11 empty] | P3 | 586897.1049
7 | 6th stage
|  | deltaT0_stg6 | = | 19 | K
|  | lamda (work done factor) | = | 0.83
|  | degree of reaction | = | 0.5
[6 empty] | Dm | 1.0385 |  | Vx | 130.25 | T01 | 502.51 |  | tan(beta2-90)-tan(beta3-90) |  | = | 0.72478
[6 empty] | N | 469.35 |  | U | 243.7012 | T03 | 521.51 |  | tan(beta2-90)+tan(beta3-90) |  | = | 1.871
[11 empty] | P1 | 586897.1049 |  | tan(beta2-90) |  | = | 1.2979
[14 empty] | tan(beta3-90) |  | = | 0.57312
[9 empty] | alpha2 | 60.1669
[9 empty] | beta2 | 142.4133
[9 empty] | beta3 | 119.8331
[9 empty] | alpha3 | 37.5867
[9 empty] | alpha1=alpha3 of 1st stg | 37.4864
[9 empty] | V2 | 150.1252
[9 empty] | W2 | 213.4095
[9 empty] | V3 | 213.4095
[9 empty] | W3 | 150.1252
[9 empty] | V1 | 213.8956
[9 empty] | defelection in rotor blades |  | 22.5801
[9 empty] | diffusion |  | 0.70346
[9 empty] | degree of reaction |  | 0.5
[9 empty] | delta whirl velocity |  | 94.4026
[11 empty] | T1 | 480.3006 |  | rho1 | 4.2576 |  |  | T02=T01 | 502.51 | rho2 | 4.5185
[11 empty] | T3 | 499.4015 |  | rho3 | 4.6623 |  |  | T2 | 491.5694
[11 empty] | P01 | 689494.5904 | [5 empty] | P2 | 637468.3067
[18 empty] | P02 | 688386.0471
Pressure ratio
Assume the isentropy eff
[13 empty] | n_s | 0.92929
[12 empty] | P03/P01 | 1.131
[11 empty] | P03 | 779801.6323
[11 empty] | P3 | 668241.2129
8 | 7th stage
|  | deltaT0_stg7 | = | 19 | K
|  | lamda (work done factor) | = | 0.83
|  | degree of reaction | = | 0.5
[6 empty] | Dm | 1.03 |  | Vx | 130.25 | T01 | 521.51 |  | tan(beta2-90)-tan(beta3-90) |  | = | 0.73075
[6 empty] | N | 469.35 |  | U | 241.7094 | T03 | 540.51 |  | tan(beta2-90)+tan(beta3-90) |  | = | 1.8557
[11 empty] | P1 | 668241.2129 |  | tan(beta2-90) |  | = | 1.2932
[14 empty] | tan(beta3-90) |  | = | 0.56249
[9 empty] | alpha2 | 60.6278
[9 empty] | beta2 | 142.3135
[9 empty] | beta3 | 119.3722
[9 empty] | alpha3 | 37.6865
[9 empty] | alpha1=alpha3 of 1st stg | 37.5867
[9 empty] | V2 | 149.4414
[9 empty] | W2 | 212.929
[9 empty] | V3 | 212.929
[9 empty] | W3 | 149.4414
[9 empty] | V1 | 213.4095
[9 empty] | defelection in rotor blades |  | 22.9413
[9 empty] | diffusion |  | 0.70184
[9 empty] | degree of reaction |  | 0.5
[9 empty] | delta whirl velocity |  | 95.1805
[11 empty] | T1 | 499.4015 |  | rho1 | 4.6623 |  |  | T02=T01 | 521.51 | rho2 | 4.9368
[11 empty] | T3 | 518.5009 |  | rho3 | 5.0879 |  |  | T2 | 510.6689
[11 empty] | P01 | 779801.6323 | [5 empty] | P2 | 723548.9241
[18 empty] | P02 | 778675.1973
Pressure ratio
Assume the isentropy eff
[13 empty] | n_s | 0.9292
[12 empty] | P03/P01 | 1.126
[11 empty] | P03 | 878046.1472
[11 empty] | P3 | 757129.606
9 | 8th stage
|  | deltaT0_stg8 | = | 19 | K
|  | lamda (work done factor) | = | 0.83
|  | degree of reaction | = | 0.5
[6 empty] | Dm | 1.0215 |  | Vx | 130.25 | T01 | 540.51 |  | tan(beta2-90)-tan(beta3-90) |  | = | 0.73682
[6 empty] | N | 469.35 |  | U | 239.7176 | T03 | 559.51 |  | tan(beta2-90)+tan(beta3-90) |  | = | 1.8404
[11 empty] | P1 | 757129.606 |  | tan(beta2-90) |  | = | 1.2886
[14 empty] | tan(beta3-90) |  | = | 0.55181
[9 empty] | alpha2 | 61.095
[9 empty] | beta2 | 142.2144
[9 empty] | beta3 | 118.905
[9 empty] | alpha3 | 37.7856
[9 empty] | alpha1=alpha3 of 1st stg | 37.6865
[9 empty] | V2 | 148.7643
[9 empty] | W2 | 212.4543
[9 empty] | V3 | 212.4543
[9 empty] | W3 | 148.7643
[9 empty] | V1 | 212.929
[9 empty] | defelection in rotor blades |  | 23.3095
[9 empty] | diffusion |  | 0.70022
[9 empty] | degree of reaction |  | 0.5
[9 empty] | delta whirl velocity |  | 95.9714
[11 empty] | T1 | 518.5009 |  | rho1 | 5.0879 |  |  | T02=T01 | 540.51 | rho2 | 5.3762
[11 empty] | T3 | 537.5989 |  | rho3 | 5.5346 |  |  | T2 | 529.7669
[11 empty] | P01 | 878046.1472 | [5 empty] | P2 | 817414.2646
[18 empty] | P02 | 876904.0955
Pressure ratio
Assume the isentropy eff
[13 empty] | n_s | 0.92911
[12 empty] | P03/P01 | 1.1214
[11 empty] | P03 | 984607.0359
[11 empty] | P3 | 853940.5831
9 | 9th stage
|  | deltaT0_stg9 | = | 17.38 | K
|  | lamda (work done factor) | = | 0.83
|  | degree of reaction | = | 0.5
[6 empty] | Dm | 1.013 |  | Vx | 130.25 | T01 | 559.51 |  | tan(beta2-90)-tan(beta3-90) |  | = | 0.67965
[6 empty] | N | 469.35 |  | U | 237.7258 | T03 | 576.89 |  | tan(beta2-90)+tan(beta3-90) |  | = | 1.8251
[11 empty] | P1 | 853940.5831 |  | tan(beta2-90) |  | = | 1.2524
[14 empty] | tan(beta3-90) |  | = | 0.57275
[9 empty] | alpha2 | 60.1829
[9 empty] | beta2 | 141.4198
[9 empty] | beta3 | 119.8171
[9 empty] | alpha3 | 38.5802
[9 empty] | alpha1=alpha3 of 1st stg | 37.7856
[9 empty] | V2 | 150.1011
[9 empty] | W2 | 208.7458
[9 empty] | V3 | 208.7458
[9 empty] | W3 | 150.1011
[9 empty] | V1 | 212.4543
[9 empty] | defelection in rotor blades |  | 21.6027
[9 empty] | diffusion |  | 0.71906
[9 empty] | degree of reaction |  | 0.5
[9 empty] | delta whirl velocity |  | 88.5241
[11 empty] | T1 | 537.5989 |  | rho1 | 5.5346 |  |  | T02=T01 | 559.51 | rho2 | 5.8289
[11 empty] | T3 | 555.7372 |  | rho3 | 5.7036 |  |  | T2 | 548.5729
[11 empty] | P01 | 984607.0359 |  | P03 (based on rh03) |  | 1033979.5562 |  | P2 | 917711.544
[18 empty] | P02 | 983375.6185
Pressure ratio
Assume the isentropy eff
[13 empty] | n_s | 0.92395
[12 empty] | P03/P01 | 1.1061
[11 empty] | P03 | 1089086.2476
[11 empty] | P3 | 909711.929
Note on M54: Dung Le Tran: the degree of reaction is high. This is necessary with low hub-tip ratios to avoid a negative value at hub

## Comp_combine
Tran calculations | [18 empty] | Iteration
| Comp | LP | LP | LP | IP | IP | IP | IP | HP | HP | HP | HP | HP | HP | HP | HP | HP |  | Comp | LP | LP | LP | IP | IP | IP | IP | HP | HP | HP | HP | HP | HP | HP | HP | HP
| Stg | 1 | 2 | 3 | 1 | 2 | 3 | 4 | 1 | 2 | 3 | 4 | 5 | 6 | 7 | 8 | 9 |  | Stg | 1 | 2 | 3 | 1 | 2 | 3 | 4 | 1 | 2 | 3 | 4 | 5 | 6 | 7 | 8 | 9
| deltaT0_stg | 17 | 21 | 21 | 15 | 15 | 15 | 15.49 | 19 | 19 | 19 | 19 | 19 | 19 | 19 | 19 | 17.38 | Iter3 | n_s | 0.82062 | 0.92969 | 0.90742 | 0.95966 | 0.93013 | 0.93021 | 0.89832 | 0.95338 | 0.92881 | 0.92954 | 0.92945 | 0.92939 | 0.92929 | 0.9292 | 0.92911 | 0.92395
| Mass flow | 150 | 150 | 150 | 150 | 150 | 150 | 150 | 150 | 150 | 150 | 150 | 150 | 150 | 150 | 150 | 150
| lamda (work done factor) | 0.98 | 0.93 | 0.88 | 0.85 | 0.85 | 0.85 | 0.85 | 0.83 | 0.83 | 0.83 | 0.83 | 0.83 | 0.83 | 0.83 | 0.83 | 0.83
| Dm | 0.71828 | 0.68844 | 0.65584 | 0.64812 | 0.63362 | 0.62006 | 0.60614 | 0.60155 | 0.59147 | 0.58229 | 0.57375 | 0.56576 | 0.55821 | 0.55105 | 0.54422 | 0.53847
| N | 469.35 | 469.35 | 469.35 | 469.35 | 469.35 | 469.35 | 469.35 | 469.35 | 469.35 | 469.35 | 469.35 | 469.35 | 469.35 | 469.35 | 469.35 | 469.35
| Vx | 130.25 | 130.25 | 130.25 | 130.25 | 130.25 | 130.25 | 130.25 | 130.25 | 130.25 | 130.25 | 130.25 | 130.25 | 130.25 | 130.25 | 130.25 | 130.25 | Initial | n_s | 0.9 | 0.9 | 0.9 | 0.9 | 0.9 | 0.9 | 0.9 | 0.9 | 0.9 | 0.9 | 0.9 | 0.9 | 0.9 | 0.9 | 0.9 | 0.9
| U | 337.1265 | 323.1211 | 307.8201 | 304.1955 | 297.3903 | 291.0269 | 284.4932 | 282.338 | 277.6058 | 273.2969 | 269.2909 | 265.5374 | 261.9964 | 258.6353 | 255.4274 | 252.7321 | Iter1 |  | 0.82082 | 0.92971 | 0.9074 | 0.95966 | 0.93014 | 0.93023 | 0.89839 | 0.95337 | 0.92883 | 0.92956 | 0.92948 | 0.92943 | 0.92934 | 0.92926 | 0.92918 | 0.92405
| alpha1 | 59.2199 | 59.4805 | 43.9857 | 44.6337 | 33.6441 | 34.2242 | 34.7276 | 40.9134 | 33.6941 | 34.2795 | 34.6307 | 34.9481 | 35.2375 | 35.5032 | 35.7489 | 35.9774 | Iter2 |  | 0.82062 | 0.92969 | 0.90742 | 0.95966 | 0.93013 | 0.93021 | 0.89832 | 0.95338 | 0.92881 | 0.92954 | 0.92945 | 0.92939 | 0.92929 | 0.9292 | 0.92911 | 0.92395
| alpha2 | 89.9884 | 75.6556 | 79.0964 | 48.2297 | 49.2176 | 50.1922 | 62.1776 | 55.1083 | 55.5052 | 56.2231 | 56.9079 | 57.5664 | 58.2044 | 58.8263 | 59.4359 | 58.6043 | Iter3 |  | 0.82062 | 0.92969 | 0.90742 | 0.95966 | 0.93013 | 0.93021 | 0.89832 | 0.95338 | 0.92881 | 0.92954 | 0.92945 | 0.92939 | 0.92929 | 0.9292 | 0.92911 | 0.92395
| beta2 | 159.847 | 156.9596 | 156.283 | 146.447 | 145.8403 | 145.3265 | 149.4461 | 146.4046 | 145.8152 | 145.4535 | 145.1271 | 144.8304 | 144.5585 | 144.3077 | 144.0748 | 143.1751 | Iter4 |  | 0.82062 | 0.92969 | 0.90742 | 0.95966 | 0.93013 | 0.93021 | 0.89832 | 0.95338 | 0.92881 | 0.92954 | 0.92945 | 0.92939 | 0.92929 | 0.9292 | 0.92911 | 0.92395
| alpha3 | 64.645 | 49.8367 | 49.4325 | 38.1286 | 38.3746 | 38.5925 | 44.4881 | 36.9001 | 37.1824 | 37.2842 | 37.3856 | 37.4864 | 37.5867 | 37.6865 | 37.7856 | 38.5802
| beta3 | 154.3301 | 146.666 | 144.247 | 131.5836 | 130.6359 | 129.6804 | 136.5634 | 124.7745 | 124.3925 | 123.6901 | 123.0183 | 122.3704 | 121.7413 | 121.1267 | 120.5233 | 121.4426
| V1 | 144.1188 | 144.1188 | 170.3864 | 171.4099 | 210.8321 | 209.689 | 208.6898 | 185.7931 | 216.7951 | 215.3868 | 214.8843 | 214.3872 | 213.8956 | 213.4095 | 212.929 | 212.4543
| V2 | 130.25 | 132.9841 | 131.8707 | 163.1768 | 161.9697 | 160.674 | 143.5269 | 153.0419 | 152.9229 | 152.2145 | 151.5119 | 150.8154 | 150.1252 | 149.4414 | 148.7643 | 150.1011
| W2 | 311.189 | 278.8158 | 276.1194 | 210.8321 | 209.689 | 208.6898 | 233.146 | 216.7951 | 215.3868 | 214.8843 | 214.3872 | 213.8956 | 213.4095 | 212.929 | 212.4543 | 208.7458
| V3 | 144.1188 | 170.3864 | 171.4099 | 210.8321 | 209.689 | 208.6898 | 185.7931 | 216.7951 | 215.3868 | 214.8843 | 214.3872 | 213.8956 | 213.4095 | 212.929 | 212.4543 | 208.7458
| W3 | 256.4692 | 209.0405 | 200.6676 | 163.1768 | 161.9697 | 160.674 | 177.8957 | 153.0419 | 152.9229 | 152.2145 | 151.5119 | 150.8154 | 150.1252 | 149.4414 | 148.7643 | 150.1011
| Deflection in rotor blades | 5.7808 | 10.6975 | 12.333 | 14.8125 | 15.1364 | 15.5486 | 13.1119 | 21.4125 | 21.2026 | 21.5372 | 21.8782 | 22.2258 | 22.5801 | 22.9413 | 23.3095 | 21.6027
| Deflection in stator blades | 30.7685 | 16.1751 | 35.1107 | 3.5961 | 15.5735 | 15.9681 | 27.45 | 14.1949 | 21.8111 | 21.9436 | 22.2773 | 22.6183 | 22.9669 | 23.3231 | 23.687 | 22.6268
| Diffusion | 0.82416 | 0.74974 | 0.72674 | 0.77397 | 0.77243 | 0.76992 | 0.76302 | 0.70593 | 0.70999 | 0.70836 | 0.70672 | 0.70509 | 0.70346 | 0.70184 | 0.70022 | 0.71906
| Degree of reaction | 0.89087 | 0.75 | 0.75 | 0.5 | 0.5 | 0.5 | 0.62 | 0.5 | 0.5 | 0.5 | 0.5 | 0.5 | 0.5 | 0.5 | 0.5 | 0.5
| Delta whirl velocity | 61.6861 | 83.0203 | 90.8171 | 67.493 | 68.0539 | 68.9731 | 72.2015 | 92.9524 | 91.414 | 92.1433 | 92.8843 | 93.6373 | 94.4026 | 95.1805 | 95.9714 | 88.5241
| T01 | 288.21 | 305.21 | 326.21 | 347.02 | 362.02 | 377.02 | 392.02 | 407.51 | 426.51 | 445.51 | 464.51 | 483.51 | 502.51 | 521.51 | 540.51 | 559.51
| T03 | 305.21 | 326.21 | 347.21 | 362.02 | 377.02 | 392.02 | 407.51 | 426.51 | 445.51 | 464.51 | 483.51 | 502.51 | 521.51 | 540.51 | 559.51 | 576.89
| T1 | 277.8765 | 294.8765 | 311.7664 | 332.4024 | 340.015 | 355.2529 | 370.4599 | 390.3363 | 403.6944 | 422.9899 | 442.0948 | 461.1984 | 480.3006 | 499.4015 | 518.5009 | 537.5989
| T2 | 279.7697 | 296.4116 | 317.5583 | 333.8385 | 349.0328 | 364.2397 | 381.822 | 396.1402 | 415.1579 | 434.2628 | 453.3664 | 472.4686 | 491.5694 | 510.6689 | 529.7669 | 548.5729
| T3 | 294.8765 | 311.7664 | 332.5924 | 339.9055 | 355.2529 | 370.4599 | 390.4213 | 403.1269 | 422.9899 | 442.0948 | 461.1984 | 480.3006 | 499.4015 | 518.5009 | 537.5989 | 555.7372
| P01 | 111450.9946 | 131518.1386 | 163393.4016 | 205375.8194 | 237076.4366 | 270949.3133 | 308053.8383 | 342769.3243 | 400240.2256 | 462462.4253 | 531193.9645 | 606748.0002 | 689494.5904 | 779801.6323 | 878046.1472 | 984607.0359
| P02 | 111050.2731 | 133121.3206 | 164364.1743 | 204013.8194 | 233610.8758 | 266018.5569 | 301847.1428 | 341805.4594 | 395846.3306 | 455508.2226 | 521077.8568 | 592861.3204 | 671167.3162 | 756307.0802 | 848594.3062 | 948271.7952
| P03 | 131518.1386 | 163393.4016 | 199311.0181 | 237076.4366 | 270949.3133 | 308053.8383 | 348437.4068 | 400240.2256 | 462462.4253 | 531193.9645 | 606748.0002 | 689494.5904 | 779801.6323 | 878046.1472 | 984607.0359 | 1089086.2476
| P1 | 98610 | 116581.8157 | 139443.0549 | 177970 | 189763.0804 | 219622.692 | 252269.3949 | 297010 | 327374.4651 | 384402.4927 | 445345.9259 | 512721.2221 | 586897.1049 | 668241.2129 | 757129.606 | 853940.5831
| P2 | 100439.49 | 120587.2141 | 150049.0607 | 179123.9822 | 206562.502 | 236781.1336 | 275913.3357 | 309885.5868 | 360471.7415 | 416769.6583 | 478838.1268 | 546985.6222 | 621523.1909 | 702764.3568 | 791025.0327 | 884951.7488
| P3 | 116581.8157 | 139443.0549 | 177970 | 189763.0804 | 219622.692 | 252269.3949 | 297010 | 327374.4651 | 384402.4927 | 445345.9259 | 512721.2221 | 586897.1049 | 668241.2129 | 757129.606 | 853940.5831 | 909711.929
| rho1 | 1.2365 | 1.3776 | 1.5584 | 1.8655 | 1.9446 | 2.1541 | 2.3727 | 2.6512 | 2.8256 | 3.1665 | 3.5099 | 3.8736 | 4.2576 | 4.6623 | 5.0879 | 5.5346 | [5 empty] | -0.012707 | -0.0072916 | -0.020644 | -0.0027046 | -0.017142 | -0.017358 | -0.026839 | -0.012124 | -0.024282 | -0.024135 | -0.024345 | -0.024541 | -0.024762 | -0.024978 | -0.025198 | -0.024184
| rho2 | 1.2509 | 1.4175 | 1.6464 | 1.8695 | 2.0621 | 2.2651 | 2.5178 | 2.7257 | 3.0254 | 3.344 | 3.6801 | 4.0339 | 4.4055 | 4.795 | 5.2026 | 5.6209
| rho3 | 1.3776 | 1.5584 | 1.8645 | 1.9452 | 2.1541 | 2.3727 | 2.6507 | 2.8296 | 3.1665 | 3.5099 | 3.8736 | 4.2576 | 4.6623 | 5.0879 | 5.5346 | 5.7036 | [5 empty] | 0.014539 | 0.021131 | 0.023682 | 0.016559 | 0.016723 | 0.016977 | 0.018024 | 0.024216 | 0.02372 | 0.023936 | 0.024127 | 0.024344 | 0.024565 | 0.024782 | 0.025003 | 0.022694
| h_b1 | 0.41295 | 0.38673 | 0.35884 | 0.30334 | 0.29766 | 0.27459 | 0.25502 | 0.22996 | 0.21945 | 0.19892 | 0.18212 | 0.16736 | 0.15432 | 0.14276 | 0.13246 | 0.12306
| h_b2 | 0.40819 | 0.37583 | 0.33967 | 0.30269 | 0.28071 | 0.26114 | 0.24031 | 0.22369 | 0.20496 | 0.18836 | 0.1737 | 0.16071 | 0.14914 | 0.1388 | 0.12954 | 0.12118 |  | 1 | 2 | 3 | 4 | 5 | 6 | 7 | 8 | 9 | 10 | 11 | 12 | 13 | 14 | 15 | 16
| h_b3 | 0.37066 | 0.34185 | 0.29994 | 0.29091 | 0.26872 | 0.24929 | 0.22827 | 0.21547 | 0.19583 | 0.17945 | 0.16502 | 0.15226 | 0.14092 | 0.13081 | 0.12177 | 0.11942 | r_stator_hub_mean | 0.15386 | 0.15358 | 0.15329 | 0.17255 | 0.17222 | 0.1761 | 0.17924 | 0.18736 | 0.18963 | 0.19433 | 0.19792 | 0.20086 | 0.20324 | 0.20513 | 0.20661 | 0.20818
| r_h1 | 0.15267 | 0.15086 | 0.1485 | 0.17239 | 0.16798 | 0.17274 | 0.17556 | 0.18579 | 0.18601 | 0.19169 | 0.19582 | 0.1992 | 0.20195 | 0.20415 | 0.20588 | 0.2077 | r_stator_tip_mean | 0.56443 | 0.53486 | 0.50255 | 0.47557 | 0.4614 | 0.44396 | 0.4269 | 0.41419 | 0.40184 | 0.38796 | 0.37583 | 0.36489 | 0.35497 | 0.34591 | 0.33761 | 0.3303
| r_h2 | 0.15505 | 0.15631 | 0.15809 | 0.17272 | 0.17646 | 0.17946 | 0.18291 | 0.18893 | 0.19325 | 0.19697 | 0.20003 | 0.20252 | 0.20454 | 0.20612 | 0.20734 | 0.20865 | r_rotor_hub_mean | 0.16443 | 0.1648 | 0.16802 | 0.17566 | 0.17946 | 0.18242 | 0.18592 | 0.19099 | 0.19554 | 0.19919 | 0.2022 | 0.20464 | 0.20659 | 0.20812 | 0.20928 | 0.20909
| r_h3 | 0.17381 | 0.1733 | 0.17795 | 0.17861 | 0.18245 | 0.18539 | 0.18894 | 0.19304 | 0.19782 | 0.20142 | 0.20436 | 0.20675 | 0.20864 | 0.21012 | 0.21122 | 0.20953 | r_rotor_tip_mean | 0.55386 | 0.52364 | 0.48782 | 0.47246 | 0.45417 | 0.43764 | 0.42022 | 0.41057 | 0.39593 | 0.3831 | 0.37156 | 0.36112 | 0.35162 | 0.34293 | 0.33493 | 0.32938
| r_t1 | 0.56562 | 0.53759 | 0.50734 | 0.47573 | 0.46564 | 0.44733 | 0.43058 | 0.41576 | 0.40546 | 0.3906 | 0.37794 | 0.36656 | 0.35626 | 0.3469 | 0.33834 | 0.33077
| r_t2 | 0.56324 | 0.53214 | 0.49776 | 0.4754 | 0.45716 | 0.4406 | 0.42323 | 0.41262 | 0.39822 | 0.38532 | 0.37373 | 0.36323 | 0.35368 | 0.34493 | 0.33688 | 0.32982
| r_t3 | 0.54447 | 0.51514 | 0.47789 | 0.46951 | 0.45117 | 0.43468 | 0.41721 | 0.40851 | 0.39365 | 0.38087 | 0.36939 | 0.35901 | 0.34957 | 0.34093 | 0.33299 | 0.32895
| r_h1/r_t1 | 0.26991 | 0.28062 | 0.29271 | 0.36237 | 0.36075 | 0.38615 | 0.40774 | 0.44688 | 0.45876 | 0.49074 | 0.51812 | 0.54343 | 0.56684 | 0.58849 | 0.6085 | 0.62794
| r_h2/r_t2 | 0.27527 | 0.29373 | 0.3176 | 0.36331 | 0.38598 | 0.40731 | 0.43219 | 0.45788 | 0.4853 | 0.51117 | 0.53522 | 0.55756 | 0.57831 | 0.59758 | 0.61548 | 0.6326
| r_h3/r_t3 | 0.31923 | 0.33641 | 0.37237 | 0.38041 | 0.4044 | 0.42649 | 0.45286 | 0.47254 | 0.50253 | 0.52884 | 0.55325 | 0.57589 | 0.59686 | 0.6163 | 0.63433 | 0.63697
| P_ratio | 1.1801 | 1.2424 | 1.2198 | 1.1544 | 1.1429 | 1.1369 | 1.1311 | 1.1677 | 1.1555 | 1.1486 | 1.1422 | 1.1364 | 1.131 | 1.126 | 1.1214 | 1.1061
| cp | 1.0028 | 1.0066 | 1.0108 | 1.0144 | 1.0174 | 1.0204 | 1.0235 | 1.0269 | 1.0307 | 1.0345 | 1.0383 | 1.0421 | 1.0459 | 1.0497 | 1.0535 | 1.0571 | [5 empty] | -0.9712 | -0.54171 | -1.4707 | -0.16509 | -0.96307 | -0.98235 | -1.6539 | -0.74225 | -1.4056 | -1.405 | -1.4233 | -1.441 | -1.4602 | -1.4792 | -1.4987 | -1.4295
| lm | 17048.314 | 21139.482 | 21227.682 | 15216.06 | 15261.06 | 15306.06 | 15853.287 | 19511.138 | 19583.338 | 19655.538 | 19727.738 | 19799.938 | 19872.138 | 19944.338 | 20016.538 | 18373.0932 | h/c=3 |  |  |  |  | 0.79329 | 0.8283 | 0.88701 | 0.55432 | 0.56113 | 0.5701 | 0.66677 | 0.69761 | 0.69312 | 0.69895 | 0.70484 | 0.7108 | 0.71682 | 0.72291 | 0.72907 | 0.69724
Blade design parameters
| c_1 | 0.13765 | 0.12891 | 0.11961 | 0.10111 | 0.09922 | 0.091531 | 0.085005 | 0.076655 | 0.073151 | 0.066306 | 0.060707 | 0.055786 | 0.05144 | 0.047585 | 0.044152 | 0.041022
| c_2 | 0.13606 | 0.12528 | 0.11322 | 0.1009 | 0.093568 | 0.087046 | 0.080105 | 0.074562 | 0.068321 | 0.062786 | 0.0579 | 0.053569 | 0.049713 | 0.046268 | 0.043179 | 0.040392
| c/s_1 | 1 | 1 | 1 | 1 | 1 | 1 | 1 | 1 | 1 | 1 | 1 | 1 | 1 | 1 | 1 | 1
| c/s_2 | 1 | 1 | 1 | 1 | 1 | 1 | 1 | 1 | 1 | 1 | 1 | 1 | 1 | 1 | 1 | 1
| s_1 | 0.13765 | 0.12891 | 0.11961 | 0.10111 | 0.09922 | 0.091531 | 0.085005 | 0.076655 | 0.073151 | 0.066306 | 0.060707 | 0.055786 | 0.05144 | 0.047585 | 0.044152 | 0.041022
| s_2 | 0.13606 | 0.12528 | 0.11322 | 0.1009 | 0.093568 | 0.087046 | 0.080105 | 0.074562 | 0.068321 | 0.062786 | 0.0579 | 0.053569 | 0.049713 | 0.046268 | 0.043179 | 0.040392
| Cl_1 | -1.2888 | -0.73739 | -1.8771 | -0.21938 | -1.1659 | -1.1779 | -1.9355 | -0.86201 | -1.618 | -1.5955 | -1.6 | -1.6068 | -1.6156 | -1.626 | -1.6336 | -1.5215
| Cl_2 | -0.99923 | -1.1492 | -1.4823 | -0.93203 | -1.0259 | -1.0127 | -1.1561 | -1.2314 | -1.2795 | -1.2701 | -1.2651 | -1.2619 | -1.2601 | -1.2596 | -1.2667 | -1.229
| alpha_infinity_1 | 74.6042 | 67.568 | 61.5411 | 46.4317 | 41.4308 | 42.2082 | 48.4526 | 48.0109 | 44.5996 | 45.2513 | 45.7693 | 46.2573 | 46.7209 | 47.1648 | 47.5924 | 47.2909
| alpha_infinity_2 | 77.3167 | 62.7462 | 64.2645 | 43.1792 | 43.7961 | 44.3923 | 53.3329 | 46.0042 | 46.3438 | 46.7537 | 47.1467 | 47.5264 | 47.8956 | 48.2564 | 48.6108 | 48.5922
blade twisting (to maintain radial equilirium) and degree of reaction at tip and hub
[23 empty] | r_h1 | 0.15267 | 0.15086 | 0.1485 | 0.17239 | 0.16798 | 0.17274 | 0.17556 | 0.18579 | 0.18601 | 0.19169 | 0.19582 | 0.1992 | 0.20195 | 0.20415 | 0.20588 | 0.2077
[23 empty] | r_h2 | 0.16324 | 0.16208 | 0.16323 | 0.1755 | 0.17522 | 0.17906 | 0.18225 | 0.18942 | 0.19191 | 0.19655 | 0.20009 | 0.20297 | 0.2053 | 0.20713 | 0.20855 | 0.20862
[23 empty] | r_h3 | 0.17381 | 0.1733 | 0.17795 | 0.17861 | 0.18245 | 0.18539 | 0.18894 | 0.19304 | 0.19782 | 0.20142 | 0.20436 | 0.20675 | 0.20864 | 0.21012 | 0.21122 | 0.20953
[23 empty] | r_m1 | 0.35914 | 0.34422 | 0.32792 | 0.32406 | 0.31681 | 0.31003 | 0.30307 | 0.30078 | 0.29573 | 0.29114 | 0.28688 | 0.28288 | 0.27911 | 0.27552 | 0.27211 | 0.26924
[23 empty] | r_m2 | 0.35914 | 0.34422 | 0.32792 | 0.32406 | 0.31681 | 0.31003 | 0.30307 | 0.30078 | 0.29573 | 0.29114 | 0.28688 | 0.28288 | 0.27911 | 0.27552 | 0.27211 | 0.26924
[23 empty] | r_m3 | 0.35914 | 0.34422 | 0.32792 | 0.32406 | 0.31681 | 0.31003 | 0.30307 | 0.30078 | 0.29573 | 0.29114 | 0.28688 | 0.28288 | 0.27911 | 0.27552 | 0.27211 | 0.26924
[23 empty] | r_t1 | 0.56562 | 0.53759 | 0.50734 | 0.47573 | 0.46564 | 0.44733 | 0.43058 | 0.41576 | 0.40546 | 0.3906 | 0.37794 | 0.36656 | 0.35626 | 0.3469 | 0.33834 | 0.33077
[23 empty] | r_t2 | 0.55505 | 0.52637 | 0.49262 | 0.47262 | 0.45841 | 0.441 | 0.42389 | 0.41213 | 0.39955 | 0.38574 | 0.37366 | 0.36278 | 0.35292 | 0.34392 | 0.33566 | 0.32986
[23 empty] | r_t3 | 0.54447 | 0.51514 | 0.47789 | 0.46951 | 0.45117 | 0.43468 | 0.41721 | 0.40851 | 0.39365 | 0.38087 | 0.36939 | 0.35901 | 0.34957 | 0.34093 | 0.33299 | 0.32895
[23 empty] | Degree of reaction_h | 0.39604 | -0.30162 | -0.21902 | -0.76682 | -0.7785 | -0.61072 | -0.13241 | -0.31037 | -0.2639 | -0.15347 | -0.073156 | -0.0083043 | 0.04493 | 0.08924 | 0.12657 | 0.15987