## Comp LP
Specification
LP-Comp
| Mass flow | m_dot | = | 150 | kg/s
| Inlet static pressure | p_in | = | 98610 | Pa
| Pressure ratio (static pressure) | PR_LP | = | 1.8048
| Inlet total temp | T0_in | = | 288.21 | K
| Exit total temp | T0_out | = | 347.2 | K
| Inlet mean dia | Dm_in | = | 1.2043 | m
| Exit mean dia | Dm_out | = | 1.1253 | m
| Angular Velocity | N | = | 469.35 | rad/s
1 | Estimation no of stgs
a. | Assume:
- Vax, rho are const through out the comp
- At 1st stg rotor, alpha2=90deg
- Dm is constant through out the stg
- Comp polytropic Efficiency n_p = 0.9
- Stg isentropic Efficiency n_s = 0.9
b. | Select r_hub/r_tip for 1st stg
| R | 287 | J/kg.K
| k | 1.4
| Cp | 1005 | J/kg.K
|  |  |  | T0_in (degK) | p1 (Pa) | estimated rho (kg/m3) | Dm_in | r_hub/r_tip | h_b | r_tip | N (rad/sec) | N (rpm) | V2ax (or Vax) | U2_tip | W2_tip | M2_tip
|  |  |  | 288.21 | 98610 | 1.1921 | 1.2043 | 0.4 | 0.51613 | 0.86021 | 469.35 | 4484.2357 | 64.4672 | 403.7416 | 408.8561 | 1.2015
[8 empty] | 0.45 | 0.4568 | 0.83055 |  |  | 72.8396 | 389.8195 | 396.5663 | 1.1653
[8 empty] | 0.5 | 0.40143 | 0.80287 |  |  | 82.8864 | 376.8255 | 385.8336 | 1.1338
[8 empty] | 0.55 | 0.34964 | 0.77697 |  |  | 95.1659 | 364.6698 | 376.8828 | 1.1075
[8 empty] | 0.6 | 0.30107 | 0.75269 |  |  | 110.5153 | 353.2739 | 370.1568 | 1.0877
[8 empty] | 0.65 | 0.25546 | 0.72988 |  |  | 130.2501 | 342.5686 | 366.4947 | 1.077 |  | r_hub/r_tip = 0.65 is chosen for an estimation
[8 empty] | 0.7 | 0.21252 | 0.70841 |  |  | 156.5633 | 332.4931 | 367.5101 | 1.08
[8 empty] | 0.75 | 0.17204 | 0.68817 |  |  | 193.4017 | 322.9933 | 376.4689 | 1.1063
[8 empty] | 0.8 | 0.13381 | 0.66906 |  |  | 248.6593 | 314.0212 | 400.5506 | 1.1771
[8 empty] | r_hub/r_tip |  |  |  |  | V2 (=V2ax=Vax) | U2 (=U) | W2
[7 empty] | at Rm | 0.65 |  |  |  |  | 130.2501 | 282.6191 | 311.1891 | W2^2=V2^2+U2^2 due to alpha2=90deg
c. | deltaT0 across the 1st stage
List of eqs:
(1) at station 2: beta2=90+atan(U2/V2)
| (2) W3=0.72*W2 (deHatler) | [5 empty] | W2 | W3 (eq2) | beta2 (eq1) | beta3 (eq3) | alpha3 (eq4) | deltaT0_23 (eq5) | alpha1 (=alpha3) | V1 (eq6) | V3
| (3) at station 3: Vx=W3*cos(beta3-90) | [5 empty] | 311.1891 | 224.0561 | 155.2896 | 144.4559 | 52.4077 | 28.2613 | 52.4077 | 164.4389 | 164.4389
(4) at station 3: tan(alpha3)=Vx/(U3-W3*sin(beta-90))
(5) stg total temp increase (Euler eq)
deltaT0_23 = lamda*U*Vx/Cp*(tan(beta2-90)-tan(beta3-90)) [set lamda = 1 for this estimation]
(6) V1 = Vx/sin(alpha1)
d. | Estimate the compressor output
Assume:
(1) Assume the comp exit angle follow the exit angle in stage 1 (alpha3=52.41)
(2) Vx is constant
| Inlet velocity | V_in | = | 164.4389
| Total inlet temp | T0_out | = | 288.21
| Static Inlet temp | T_in | = | 274.7572
| Outlet velocity | V_out=Vx/sin(alpha3) |  |  | = | 164.4389
| Total outlet temp | T0_out | = | 347.2
| Static outlet temp | T_out | = | 333.7872
Re-check
| Inlet vel | V_in | = | Vx/sin(alpha1) = Vx/sin(alpha3) |  |  | = | 164.4389 |  |  |  |  | Rho_in | 1.2505
| Total Inlet temp | T0_in | = | 288.21 | [8 empty] | Rho_out | 1.8578
| Outlet vel | V_out | = | 164.4389
| Total Outlet temp | T0_out | = | 347.2
| Total Inlet pressure | P0_in | = | 109421.577
| Total Outlet pressure | P0_out | = | 203088.8893
|  | P0_out |  | T0_out | ^k/(k-1)
|  | P0_in |  | T0_in
|  | = |  | =
|  | 1.856 |  | 1.9189
|  | polytropic eff | = | 0.9489
d. | deltaT0 across the compressor
|  | deltaT0_comp | = | 58.99
e. | No of stage estimation
|  | no of stg | = | deltaT0_comp/deltaT0_stg
|  |  | = | 2.0873
| Select | no of stg | = | 3 |  | lamda
| Set | deltaT0_stg1 | = | 17 | K | 0.98
|  | deltaT0_stg2 | = | 21 | K | 0.93
|  | deltaT0_stg3 | = | 21 | K | 0.88
2 | Recalculate stage 1 parameters
[6 empty] | Dm | 1.2043 |  | Vx | 130.25 |  | T01 | 288.21 |  | tan(beta2-90)-tan(beta3-90) |  | = | 0.4736
[6 empty] | N | 469.35 |  | U | 282.6191 |  | T03 | 305.21 |  | tan(beta2-90) |  | = | 2.1698
[12 empty] | P1 | 98610 |  | tan(beta3-90) |  | = | 1.6962
[9 empty] | alpha2 | 90
[9 empty] | beta2 | 155.2897
[9 empty] | beta3 | 149.5089
[9 empty] | alpha3 | 64.645
[8 empty] | Assume | alpha1=alpha3 | 64.645
[9 empty] | V2 | 130.25
[9 empty] | W2 | 311.189
[9 empty] | V3 | 144.1188
[9 empty] | W3 | 256.4692
[9 empty] | V1 | 144.1188
[9 empty] | defelection in rotor blades |  |  | 5.7808
[9 empty] | diffusion |  |  | 0.82416
[9 empty] | degree of reaction |  |  | 0.89087
[9 empty] | delta whirl velocity |  |  | 61.6861
[12 empty] | T1 | 277.8765 |  | rho1 | 1.2365 |  |  | T02=T01 | 288.21 | rho2 | 1.2509
[12 empty] | T3 | 294.8765 |  | rho3 | 1.3776 |  |  | T2 | 279.7697
[12 empty] | P01 | 111450.9946 | [5 empty] | P2 | 100439.49
[19 empty] | P02 | 111050.2731
Pressure ratio
Assume the isentropy eff
[14 empty] | n_s | 0.82062
[13 empty] | P03/P01 | 1.1801
[12 empty] | P03 | 131518.1386
[12 empty] | P3 | 116581.8157
3 | 2nd stage
|  | deltaT0_stg2 | = | 21 | K
|  | lamda (work done factor) | = | 0.93
|  | degree of reaction | = | 0.75
[6 empty] | Dm | 1.1648 |  | Vx | 130.25 |  | T01 | 305.21 |  | tan(beta2-90)-tan(beta3-90) |  | = | 0.63739
[6 empty] | N | 469.35 |  | U | 273.3494 |  | T03 | 326.21 |  | tan(beta2-90)+tan(beta3-90) |  | = | 3.148
[12 empty] | P1 | 116581.8157 |  | tan(beta2-90) |  | = | 1.8927
[15 empty] | tan(beta3-90) |  | = | 1.2553
[9 empty] | alpha2 | 78.3558
[9 empty] | beta2 | 152.1818
[9 empty] | beta3 | 141.4843
[9 empty] | alpha3 | 49.8367
[9 empty] | alpha1=alpha3 of 1st stg | 64.645
[9 empty] | V2 | 132.9841
[9 empty] | W2 | 278.8158
[9 empty] | V3 | 170.3864
[9 empty] | W3 | 209.0405
[9 empty] | V1 | 144.1188
[9 empty] | defelection in rotor blades |  |  | 10.6975
[9 empty] | diffusion |  |  | 0.74974
[9 empty] | degree of reaction |  |  | 0.75
[9 empty] | delta whirl velocity |  |  | 83.0203
[12 empty] | T1 | 294.8765 |  | rho1 | 1.3776 |  |  | T02=T01 | 305.21 | rho2 | 1.3956
[12 empty] | T3 | 311.7664 |  | rho3 | 1.5584 |  |  | T2 | 296.4116
[12 empty] | P01 | 131518.1386 | [5 empty] | P2 | 118719.8224
[19 empty] | P02 | 131059.828
Pressure ratio
Assume the isentropy eff
[14 empty] | n_s | 0.92969
[13 empty] | P03/P01 | 1.2424
[12 empty] | P03 | 163393.4016
[12 empty] | P3 | 139443.0549
4 | 3rd stage
|  | deltaT0_stg2 | = | 21 | K
|  | lamda (work done factor) | = | 0.88
|  | degree of reaction | = | 0.75 | This needs to be adjusted to get P03 converged
[6 empty] | Dm | 1.1253 |  | Vx | 130.25 |  | T01 | 326.21 |  | tan(beta2-90)-tan(beta3-90) |  | = | 0.69725
[6 empty] | N | 469.35 |  | U | 264.0798 |  | T03 | 347.21 |  | tan(beta2-90)+tan(beta3-90) |  | = | 3.0412
[12 empty] | P1 | 139443.0549 |  | tan(beta2-90) |  | = | 1.8692
[15 empty] | tan(beta3-90) |  | = | 1.172
[9 empty] | alpha2 | 81.0032
[9 empty] | beta2 | 151.8856
[9 empty] | beta3 | 139.5526
[9 empty] | alpha3 | 49.4325
[9 empty] | alpha1=alpha3 of 1st stg | 49.8367
[9 empty] | V2 | 131.8707
[9 empty] | W2 | 276.1194
[9 empty] | V3 | 171.4099
[9 empty] | W3 | 200.6676
[9 empty] | V1 | 170.3864
[9 empty] | defelection in rotor blades |  |  | 12.333
[9 empty] | diffusion |  |  | 0.72674
[9 empty] | degree of reaction |  |  | 0.75
[9 empty] | delta whirl velocity |  |  | 90.8171
[12 empty] | T1 | 311.7664 |  | rho1 | 1.5584 |  |  | T02=T01 | 326.21 | rho2 | 1.6318
[12 empty] | T3 | 332.5924 |  | rho3 | 1.8645 |  |  | T2 | 317.5583
[12 empty] | P01 | 163393.4016 |  | P03 (based on rh03) |  | 205360.1633 |  | P2 | 148722.3592
[19 empty] | P02 | 162910.9016
Pressure ratio
Assume the isentropy eff
[14 empty] | n_s | 0.90742
[13 empty] | P03/P01 | 1.2198
[12 empty] | P03 | 199311.0181
[12 empty] | P3 | 177970
Note on N49: Dung Le Tran: stage repeatable
Note on M118: Dung Le Tran: the degree of reaction is high. This is necessary with low hub-tip ratios to avoid a negative value at hub
Note on M159: Dung Le Tran: Higher than the 1st stage due to the higher stage temperature rise and the lower work-done factor
Note on M201: Dung Le Tran: Higher than the 1st stage due to the higher stage temperature rise and the lower work-done factor

## Comp IP
Specification
IP-Comp
| Mass flow | m_dot | = | 150 | kg/s
| Inlet static pressure | p_in | = | 177970 | Pa
| Pressure ratio (static pressure) | PR_IP | = | 1.6739
| Inlet total temp | T0_in | = | 347.02 | K
| Exit total temp | T0_out | = | 407.51 | K
| Inlet mean dia | Dm_in | = | 1.1253 | m
| Exit mean dia | Dm_out | = | 1.0809 | m
| Angular Velocity | N | = | 469.35 | rad/s
1 | Estimation no of stgs
a | Assume:
- Vax, rho are const through out the comp
- Dm is constant through out the stg
- Comp polytropic Efficiency n_p = 0.9
- Stg isentropic Efficiency n_s = 0.9
| R | 287 | J/kg.K
| k | 1.395
| Cp | 1010 | J/kg.K
b | deltaT0 across the 1st stage
Assume
| degree of reaction | R | = | 0.5
[6 empty] | Dm | 1.1253 |  | Vx | 130.25 | T01 | 347.02 |  | tan(90-alpha2)+tan(beta2-90) |  | = | 2.0275
[6 empty] | N | 469.35 |  | U | 264.0798 | T03 |  |  | tan(90-alpha3)+tan(beta3-90) |  | = | 2.0275
[11 empty] | P1 | 177970 |  | tan(beta2-90)+tan(beta3-90) |  | = | 2.0275
[8 empty] | Assume | alpha2 | 55
[9 empty] | beta2 | 143.0413
[9 empty] | beta3 | 125
[9 empty] | alpha3 | 36.9587
[9 empty] | alpha1=alpha3 of previous stg | 49.4325
[9 empty] | V2 | 158.9714
[9 empty] | W2 | 216.5007
[9 empty] | V3 | 216.5007
[9 empty] | W3 | 158.9714
[9 empty] | V1 | 171.4099
[9 empty] | defelection in rotor blades |  | 18.0413
[9 empty] | diffusion |  | 0.73428
[9 empty] | degree of reaction |  | 0.5
[9 empty] | delta whirl velocity |  | 81.7959
[11 empty] | deltaT0_stg | 21.3868
d. | deltaT0 across the compressor
|  | deltaT0_comp | = | 60.49
e. | No of stage estimation
|  | no of stg | = | deltaT0_comp/deltaT0_stg
|  |  | = | 2.8284
| Select | no of stg | = | 4
|  | ave deltaT0 | = | 15.1225 |  | lamda
| Set | deltaT0_stg1 | = | 15 | K | 0.85
|  | deltaT0_stg2 | = | 15 | K | 0.85
|  | deltaT0_stg3 | = | 15 | K | 0.85
|  | deltaT0_stg4 | = | 15.49 | K | 0.85
2 | Recalculate stage 1 parameters
|  | deltaT0_stg1 | = | 15 | K
|  | lamda (work done factor) | = | 0.85
|  | degree of reaction | = | 0.5
[6 empty] | Dm | 1.1253 |  | Vx | 130.25 | T01 | 347.02 |  | tan(beta2-90)-tan(beta3-90) |  | = | 0.51818
[6 empty] | N | 469.35 |  | U | 264.0798 | T03 | 362.02 |  | tan(beta2-90)+tan(beta3-90) |  | = | 2.0275
[11 empty] | P1 | 177970 |  | tan(beta2-90) |  | = | 1.2728
[14 empty] | tan(beta3-90) |  | = | 0.75465
[9 empty] | alpha2 | 52.9411
[9 empty] | beta2 | 141.8714
[9 empty] | beta3 | 127.0589
[9 empty] | alpha3 | 38.1286
[9 empty] | alpha1=alpha3 of 1st stg | 49.4325
[9 empty] | V2 | 163.1768
[9 empty] | W2 | 210.8321
[9 empty] | V3 | 210.8321
[9 empty] | W3 | 163.1768
[9 empty] | V1 | 171.4099
[9 empty] | defelection in rotor blades |  | 14.8125
[9 empty] | diffusion |  | 0.77397
[9 empty] | degree of reaction |  | 0.5
[9 empty] | delta whirl velocity |  | 67.493
[11 empty] | T1 | 332.4024 |  | rho1 | 1.8655 |  |  | T02=T01 | 347.02 | rho2 | 1.8695
[11 empty] | T3 | 339.9055 |  | rho3 | 1.9452 |  |  | T2 | 333.8385
[11 empty] | P01 | 205375.8194 | [5 empty] | P2 | 179123.9822
[18 empty] | P02 | 204013.8194
Pressure ratio
Assume the isentropy eff
[13 empty] | n_s | 0.95966
[12 empty] | P03/P01 | 1.1544
[11 empty] | P03 | 237076.4366
[11 empty] | P3 | 189763.0804
3 | 2nd stage
|  | deltaT0_stg2 | = | 15 | K
|  | lamda (work done factor) | = | 0.85
|  | degree of reaction | = | 0.5
[6 empty] | Dm | 1.1105 |  | Vx | 130.25 | T01 | 362.02 |  | tan(beta2-90)-tan(beta3-90) |  | = | 0.52249
[6 empty] | N | 469.35 |  | U | 260.6066 | T03 | 377.02 |  | tan(beta2-90)+tan(beta3-90) |  | = | 2.0008
[11 empty] | P1 | 189763.0804 |  | tan(beta2-90) |  | = | 1.2617
[14 empty] | tan(beta3-90) |  | = | 0.73917
[9 empty] | alpha2 | 53.511
[9 empty] | beta2 | 141.6254
[9 empty] | beta3 | 126.489
[9 empty] | alpha3 | 38.3746
[9 empty] | alpha1=alpha3 of 1st stg | 38.1286
[9 empty] | V2 | 161.9697
[9 empty] | W2 | 209.689
[9 empty] | V3 | 209.689
[9 empty] | W3 | 161.9697
[9 empty] | V1 | 210.8321
[9 empty] | defelection in rotor blades |  | 15.1364
[9 empty] | diffusion |  | 0.77243
[9 empty] | degree of reaction |  | 0.5
[9 empty] | delta whirl velocity |  | 68.0539
[11 empty] | T1 | 340.015 |  | rho1 | 1.9446 |  |  | T02=T01 | 362.02 | rho2 | 2.0802
[11 empty] | T3 | 355.2529 |  | rho3 | 2.1541 |  |  | T2 | 349.0328
[11 empty] | P01 | 237076.4366 | [5 empty] | P2 | 208379.0467
[18 empty] | P02 | 235665.2884
Pressure ratio
Assume the isentropy eff
[13 empty] | n_s | 0.93013
[12 empty] | P03/P01 | 1.1429
[11 empty] | P03 | 270949.3133
[11 empty] | P3 | 219622.692
4 | 3rd stage
|  | deltaT0_stg2 | = | 15 | K
|  | lamda (work done factor) | = | 0.85
|  | degree of reaction | = | 0.5
[6 empty] | Dm | 1.0957 |  | Vx | 130.25 | T01 | 377.02 |  | tan(beta2-90)-tan(beta3-90) |  | = | 0.52954
[6 empty] | N | 469.35 |  | U | 257.1334 | T03 | 392.02 |  | tan(beta2-90)+tan(beta3-90) |  | = | 1.9742
[11 empty] | P1 | 219622.692 |  | tan(beta2-90) |  | = | 1.2518
[14 empty] | tan(beta3-90) |  | = | 0.7223
[9 empty] | alpha2 | 54.1411
[9 empty] | beta2 | 141.4075
[9 empty] | beta3 | 125.8589
[9 empty] | alpha3 | 38.5925
[9 empty] | alpha1=alpha3 of 1st stg | 38.3746
[9 empty] | V2 | 160.674
[9 empty] | W2 | 208.6898
[9 empty] | V3 | 208.6898
[9 empty] | W3 | 160.674
[9 empty] | V1 | 209.689
[9 empty] | defelection in rotor blades |  | 15.5486
[9 empty] | diffusion |  | 0.76992
[9 empty] | degree of reaction |  | 0.5
[9 empty] | delta whirl velocity |  | 68.9731
[11 empty] | T1 | 355.2529 |  | rho1 | 2.1541 |  |  | T02=T01 | 377.02 | rho2 | 2.2947
[11 empty] | T3 | 370.4599 |  | rho3 | 2.3727 |  |  | T2 | 364.2397
[11 empty] | P01 | 270949.3133 | [5 empty] | P2 | 239880.1774
[18 empty] | P02 | 269500.2666
Pressure ratio
Assume the isentropy eff
[13 empty] | n_s | 0.93021
[12 empty] | P03/P01 | 1.1369
[11 empty] | P03 | 308053.8383
[11 empty] | P3 | 252269.3949
5 | 4th stage
|  | deltaT0_stg2 | = | 15.49 | K
|  | lamda (work done factor) | = | 0.85
|  | degree of reaction | = | 0.62 | This needs to be adjusted to get P03 converged
[6 empty] | Dm | 1.0809 |  | Vx | 130.25 | T01 | 392.02 |  | tan(beta2-90)-tan(beta3-90) |  | = | 0.55433
[6 empty] | N | 469.35 |  | U | 253.6602 | T03 | 407.51 |  | tan(beta2-90)+tan(beta3-90) |  | = | 2.4149
[11 empty] | P1 | 252269.3949 |  | tan(beta2-90) |  | = | 1.4846
[14 empty] | tan(beta3-90) |  | = | 0.93028
[9 empty] | alpha2 | 65.1489
[9 empty] | beta2 | 146.065
[9 empty] | beta3 | 132.9531
[9 empty] | alpha3 | 44.4881
[9 empty] | alpha1=alpha3 of 1st stg | 38.5925
[9 empty] | V2 | 143.5269
[9 empty] | W2 | 233.146
[9 empty] | V3 | 185.7931
[9 empty] | W3 | 177.8957
[9 empty] | V1 | 208.6898
[9 empty] | defelection in rotor blades |  | 13.1119
[9 empty] | diffusion |  | 0.76302
[9 empty] | degree of reaction |  | 0.62
[9 empty] | delta whirl velocity |  | 72.2015
[11 empty] | T1 | 370.4599 |  | rho1 | 2.3727 |  |  | T02=T01 | 392.02 | rho2 | 2.5613
[11 empty] | T3 | 390.4213 |  | rho3 | 2.6507 |  |  | T2 | 381.822
[11 empty] | P01 | 308053.8383 |  | P03 (based on rh03) |  | 342759.3598 |  | P2 | 280671.8762
[18 empty] | P02 | 307052.9509
Pressure ratio
Assume the isentropy eff
[13 empty] | n_s | 0.89832
[12 empty] | P03/P01 | 1.1311
[11 empty] | P03 | 348437.4068
[11 empty] | P3 | 297010
Note on M54: Dung Le Tran: the degree of reaction is high. This is necessary with low hub-tip ratios to avoid a negative value at hub
Note on M223: Dung Le Tran: Higher than the 1st stage due to the higher stage temperature rise and the lower work-done factor

## Comp HP
Specification
HP-Comp
| Mass flow | m_dot | = | 150 | kg/s
| Inlet static pressure | p_in | = | 297010 | Pa
| Pressure ratio (static pressure) | PR_HP | = | 3.0629
| Inlet total temp | T0_in | = | 407.51 | K
| Exit total temp | T0_out | = | 576.89 | K
| Inlet mean dia | Dm_in | = | 1.0809 | m
| Exit mean dia | Dm_out | = | 1.013 | m
| Angular Velocity | N | = | 469.35 | rad/s
1 | Estimation no of stgs
a | Assume:
- Vax, rho are const through out the comp
- Dm is constant through out the stg
- Comp polytropic Efficiency n_p = 0.9
- Stg isentropic Efficiency n_s = 0.9
| R | 287 | J/kg.K
| k | 1.39
| Cp | 1030 | J/kg.K
b | deltaT0 across the 1st stage
Assume
| degree of reaction | R | = | 0.5
[6 empty] | Dm | 1.0809 |  | Vx | 130.25 | T01 | 407.51 |  | tan(90-alpha2)+tan(beta2-90) |  | = | 1.9475
[6 empty] | N | 469.35 |  | U | 253.6602 | T03 |  |  | tan(90-alpha3)+tan(beta3-90) |  | = | 1.9475
[11 empty] | P1 | 297010 |  | tan(beta2-90)+tan(beta3-90) |  | = | 1.9475
[8 empty] | Assume | alpha2 | 57
[9 empty] | beta2 | 142.4259
[9 empty] | beta3 | 123
[9 empty] | alpha3 | 37.5741
[9 empty] | alpha1=alpha3 of previous stg | 44.4881
[9 empty] | V2 | 155.2759
[9 empty] | W2 | 213.4705
[9 empty] | V3 | 213.4705
[9 empty] | W3 | 155.2759
[9 empty] | V1 | 185.7931
[9 empty] | defelection in rotor blades |  | 19.4259
[9 empty] | diffusion |  | 0.72739
[9 empty] | degree of reaction |  | 0.5
[9 empty] | delta whirl velocity |  | 84.5976
[11 empty] | deltaT0_stg | 20.834
d. | deltaT0 across the compressor
|  | deltaT0_comp | = | 169.38
e. | No of stage estimation
|  | no of stg | = | deltaT0_comp/deltaT0_stg
|  |  | = | 8.13
| Select | no of stg | = | 9
|  | ave deltaT0 | = | 18.82 |  | lamda
| Set | deltaT0_stg1 | = | 19 | K | 0.83
|  | deltaT0_stg2 | = | 19 | K | 0.83
|  | deltaT0_stg3 | = | 19 | K | 0.83
|  | deltaT0_stg4 | = | 19 | K | 0.83
|  | deltaT0_stg5 | = | 19 | K | 0.83
|  | deltaT0_stg6 | = | 19 | K | 0.83
|  | deltaT0_stg7 | = | 19 | K | 0.83
|  | deltaT0_stg8 | = | 19 | K | 0.83
|  | deltaT0_stg9 | = | 17.38 | K | 0.83
2 | Recalculate stage 1 parameters
|  | deltaT0_stg1 | = | 19 | K
|  | lamda (work done factor) | = | 0.83
|  | degree of reaction | = | 0.5
[6 empty] | Dm | 1.0809 |  | Vx | 130.25 | T01 | 407.51 |  | tan(beta2-90)-tan(beta3-90) |  | = | 0.71365
[6 empty] | N | 469.35 |  | U | 253.6602 | T03 | 426.51 |  | tan(beta2-90)+tan(beta3-90) |  | = | 1.9475
[11 empty] | P1 | 297010 |  | tan(beta2-90) |  | = | 1.3306
[14 empty] | tan(beta3-90) |  | = | 0.61692
[9 empty] | alpha2 | 58.3126
[9 empty] | beta2 | 143.0999
[9 empty] | beta3 | 121.6874
[9 empty] | alpha3 | 36.9001
[9 empty] | alpha1=alpha3 of 1st stg | 44.4881
[9 empty] | V2 | 153.0419
[9 empty] | W2 | 216.7951
[9 empty] | V3 | 216.7951
[9 empty] | W3 | 153.0419
[9 empty] | V1 | 185.7931
[9 empty] | defelection in rotor blades |  | 21.4125
[9 empty] | diffusion |  | 0.70593
[9 empty] | degree of reaction |  | 0.5
[9 empty] | delta whirl velocity |  | 92.9524
[11 empty] | T1 | 390.3363 |  | rho1 | 2.6512 |  |  | T02=T01 | 407.51 | rho2 | 2.7257
[11 empty] | T3 | 403.1269 |  | rho3 | 2.8296 |  |  | T2 | 396.1402
[11 empty] | P01 | 342769.3243 | [5 empty] | P2 | 309885.5868
[18 empty] | P02 | 341805.4594
Pressure ratio
Assume the isentropy eff
[13 empty] | n_s | 0.95338
[12 empty] | P03/P01 | 1.1677
[11 empty] | P03 | 400240.2256
[11 empty] | P3 | 327374.4651
3 | 2nd stage
|  | deltaT0_stg2 | = | 19 | K
|  | lamda (work done factor) | = | 0.83
|  | degree of reaction | = | 0.5
[6 empty] | Dm | 1.0724 |  | Vx | 130.25 | T01 | 426.51 |  | tan(beta2-90)-tan(beta3-90) |  | = | 0.70184
[6 empty] | N | 469.35 |  | U | 251.6684 | T03 | 445.51 |  | tan(beta2-90)+tan(beta3-90) |  | = | 1.9322
[11 empty] | P1 | 327374.4651 |  | tan(beta2-90) |  | = | 1.317
[14 empty] | tan(beta3-90) |  | = | 0.61518
[9 empty] | alpha2 | 58.385
[9 empty] | beta2 | 142.8176
[9 empty] | beta3 | 121.615
[9 empty] | alpha3 | 37.1824
[9 empty] | alpha1=alpha3 of 1st stg | 36.9001
[9 empty] | V2 | 152.9229
[9 empty] | W2 | 215.3868
[9 empty] | V3 | 215.3868
[9 empty] | W3 | 152.9229
[9 empty] | V1 | 216.7951
[9 empty] | defelection in rotor blades |  | 21.2026
[9 empty] | diffusion |  | 0.70999
[9 empty] | degree of reaction |  | 0.5
[9 empty] | delta whirl velocity |  | 91.414
[11 empty] | T1 | 403.6944 |  | rho1 | 2.8256 |  |  | T02=T01 | 426.51 | rho2 | 3.0512
[11 empty] | T3 | 422.9899 |  | rho3 | 3.1665 |  |  | T2 | 415.1579
[11 empty] | P01 | 400240.2256 | [5 empty] | P2 | 363549.7405
[18 empty] | P02 | 399226.3865
Pressure ratio
Assume the isentropy eff
[13 empty] | n_s | 0.92881
[12 empty] | P03/P01 | 1.1555
[11 empty] | P03 | 462462.4253
[11 empty] | P3 | 384402.4927
4 | 3rd stage
|  | deltaT0_stg2 | = | 19 | K
|  | lamda (work done factor) | = | 0.83
|  | degree of reaction | = | 0.5
[6 empty] | Dm | 1.0639 |  | Vx | 130.25 | T01 | 445.51 |  | tan(beta2-90)-tan(beta3-90) |  | = | 0.70743
[6 empty] | N | 469.35 |  | U | 249.6766 | T03 | 464.51 |  | tan(beta2-90)+tan(beta3-90) |  | = | 1.9169
[11 empty] | P1 | 384402.4927 |  | tan(beta2-90) |  | = | 1.3122
[14 empty] | tan(beta3-90) |  | = | 0.60473
[9 empty] | alpha2 | 58.8214
[9 empty] | beta2 | 142.7158
[9 empty] | beta3 | 121.1786
[9 empty] | alpha3 | 37.2842
[9 empty] | alpha1=alpha3 of 1st stg | 37.1824
[9 empty] | V2 | 152.2145
[9 empty] | W2 | 214.8843
[9 empty] | V3 | 214.8843
[9 empty] | W3 | 152.2145
[9 empty] | V1 | 215.3868
[9 empty] | defelection in rotor blades |  | 21.5372
[9 empty] | diffusion |  | 0.70836
[9 empty] | degree of reaction |  | 0.5
[9 empty] | delta whirl velocity |  | 92.1433
[11 empty] | T1 | 422.9899 |  | rho1 | 3.1665 |  |  | T02=T01 | 445.51 | rho2 | 3.3874
[11 empty] | T3 | 442.0948 |  | rho3 | 3.5099 |  |  | T2 | 434.2628
[11 empty] | P01 | 462462.4253 | [5 empty] | P2 | 422180.0206
[18 empty] | P02 | 461421.4759
Pressure ratio
Assume the isentropy eff
[13 empty] | n_s | 0.92954
[12 empty] | P03/P01 | 1.1486
[11 empty] | P03 | 531193.9645
[11 empty] | P3 | 445345.9259
5 | 4th stage
|  | deltaT0_stg4 | = | 19 | K
|  | lamda (work done factor) | = | 0.83
|  | degree of reaction | = | 0.5
[6 empty] | Dm | 1.0554 |  | Vx | 130.25 | T01 | 464.51 |  | tan(beta2-90)-tan(beta3-90) |  | = | 0.71312
[6 empty] | N | 469.35 |  | U | 247.6848 | T03 | 483.51 |  | tan(beta2-90)+tan(beta3-90) |  | = | 1.9016
[11 empty] | P1 | 445345.9259 |  | tan(beta2-90) |  | = | 1.3074
[14 empty] | tan(beta3-90) |  | = | 0.59424
[9 empty] | alpha2 | 59.2638
[9 empty] | beta2 | 142.6144
[9 empty] | beta3 | 120.7362
[9 empty] | alpha3 | 37.3856
[9 empty] | alpha1=alpha3 of 1st stg | 37.2842
[9 empty] | V2 | 151.5119
[9 empty] | W2 | 214.3872
[9 empty] | V3 | 214.3872
[9 empty] | W3 | 151.5119
[9 empty] | V1 | 214.8843
[9 empty] | defelection in rotor blades |  | 21.8782
[9 empty] | diffusion |  | 0.70672
[9 empty] | degree of reaction |  | 0.5
[9 empty] | delta whirl velocity |  | 92.8843
[11 empty] | T1 | 442.0948 |  | rho1 | 3.5099 |  |  | T02=T01 | 464.51 | rho2 | 3.744
[11 empty] | T3 | 461.1984 |  | rho3 | 3.8736 |  |  | T2 | 453.3664
[11 empty] | P01 | 531193.9645 | [5 empty] | P2 | 487154.7764
[18 empty] | P02 | 530128.1427
Pressure ratio
Assume the isentropy eff
[13 empty] | n_s | 0.92945
[12 empty] | P03/P01 | 1.1422
[11 empty] | P03 | 606748.0002
[11 empty] | P3 | 512721.2221
6 | 5th stage
|  | deltaT0_stg5 | = | 19 | K
|  | lamda (work done factor) | = | 0.83
|  | degree of reaction | = | 0.5
[6 empty] | Dm | 1.047 |  | Vx | 130.25 | T01 | 483.51 |  | tan(beta2-90)-tan(beta3-90) |  | = | 0.7189
[6 empty] | N | 469.35 |  | U | 245.693 | T03 | 502.51 |  | tan(beta2-90)+tan(beta3-90) |  | = | 1.8863
[11 empty] | P1 | 512721.2221 |  | tan(beta2-90) |  | = | 1.3026
[14 empty] | tan(beta3-90) |  | = | 0.58371
[9 empty] | alpha2 | 59.7122
[9 empty] | beta2 | 142.5136
[9 empty] | beta3 | 120.2878
[9 empty] | alpha3 | 37.4864
[9 empty] | alpha1=alpha3 of 1st stg | 37.3856
[9 empty] | V2 | 150.8154
[9 empty] | W2 | 213.8956
[9 empty] | V3 | 213.8956
[9 empty] | W3 | 150.8154
[9 empty] | V1 | 214.3872
[9 empty] | defelection in rotor blades |  | 22.2258
[9 empty] | diffusion |  | 0.70509
[9 empty] | degree of reaction |  | 0.5
[9 empty] | delta whirl velocity |  | 93.6373
[11 empty] | T1 | 461.1984 |  | rho1 | 3.8736 |  |  | T02=T01 | 483.51 | rho2 | 4.1209
[11 empty] | T3 | 480.3006 |  | rho3 | 4.2576 |  |  | T2 | 472.4686
[11 empty] | P01 | 606748.0002 | [5 empty] | P2 | 558793.6199
[18 empty] | P02 | 605659.6553
Pressure ratio
Assume the isentropy eff
[13 empty] | n_s | 0.92939
[12 empty] | P03/P01 | 1.1364
[11 empty] | P03 | 689494.5904
[11 empty] | P3 | 586897.1049
7 | 6th stage
|  | deltaT0_stg6 | = | 19 | K
|  | lamda (work done factor) | = | 0.83
|  | degree of reaction | = | 0.5
[6 empty] | Dm | 1.0385 |  | Vx | 130.25 | T01 | 502.51 |  | tan(beta2-90)-tan(beta3-90) |  | = | 0.72478
[6 empty] | N | 469.35 |  | U | 243.7012 | T03 | 521.51 |  | tan(beta2-90)+tan(beta3-90) |  | = | 1.871
[11 empty] | P1 | 586897.1049 |  | tan(beta2-90) |  | = | 1.2979
[14 empty] | tan(beta3-90) |  | = | 0.57312
[9 empty] | alpha2 | 60.1669
[9 empty] | beta2 | 142.4133
[9 empty] | beta3 | 119.8331
[9 empty] | alpha3 | 37.5867
[9 empty] | alpha1=alpha3 of 1st stg | 37.4864
[9 empty] | V2 | 150.1252
[9 empty] | W2 | 213.4095
[9 empty] | V3 | 213.4095
[9 empty] | W3 | 150.1252
[9 empty] | V1 | 213.8956
[9 empty] | defelection in rotor blades |  | 22.5801
[9 empty] | diffusion |  | 0.70346
[9 empty] | degree of reaction |  | 0.5
[9 empty] | delta whirl velocity |  | 94.4026
[11 empty] | T1 | 480.3006 |  | rho1 | 4.2576 |  |  | T02=T01 | 502.51 | rho2 | 4.5185
[11 empty] | T3 | 499.4015 |  | rho3 | 4.6623 |  |  | T2 | 491.5694
[11 empty] | P01 | 689494.5904 | [5 empty] | P2 | 637468.3067
[18 empty] | P02 | 688386.0471
Pressure ratio
Assume the isentropy eff
[13 empty] | n_s | 0.92929
[12 empty] | P03/P01 | 1.131
[11 empty] | P03 | 779801.6323
[11 empty] | P3 | 668241.2129
8 | 7th stage
|  | deltaT0_stg7 | = | 19 | K
|  | lamda (work done factor) | = | 0.83
|  | degree of reaction | = | 0.5
[6 empty] | Dm | 1.03 |  | Vx | 130.25 | T01 | 521.51 |  | tan(beta2-90)-tan(beta3-90) |  | = | 0.73075
[6 empty] | N | 469.35 |  | U | 241.7094 | T03 | 540.51 |  | tan(beta2-90)+tan(beta3-90) |  | = | 1.8557
[11 empty] | P1 | 668241.2129 |  | tan(beta2-90) |  | = | 1.2932
[14 empty] | tan(beta3-90) |  | = | 0.56249
[9 empty] | alpha2 | 60.6278
[9 empty] | beta2 | 142.3135
[9 empty] | beta3 | 119.3722
[9 empty] | alpha3 | 37.6865
[9 empty] | alpha1=alpha3 of 1st stg | 37.5867
[9 empty] | V2 | 149.4414
[9 empty] | W2 | 212.929
[9 empty] | V3 | 212.929
[9 empty] | W3 | 149.4414
[9 empty] | V1 | 213.4095
[9 empty] | defelection in rotor blades |  | 22.9413
[9 empty] | diffusion |  | 0.70184
[9 empty] | degree of reaction |  | 0.5
[9 empty] | delta whirl velocity |  | 95.1805
[11 empty] | T1 | 499.4015 |  | rho1 | 4.6623 |  |  | T02=T01 | 521.51 | rho2 | 4.9368
[11 empty] | T3 | 518.5009 |  | rho3 | 5.0879 |  |  | T2 | 510.6689
[11 empty] | P01 | 779801.6323 | [5 empty] | P2 | 723548.9241
[18 empty] | P02 | 778675.1973
Pressure ratio
Assume the isentropy eff
[13 empty] | n_s | 0.9292
[12 empty] | P03/P01 | 1.126
[11 empty] | P03 | 878046.1472
[11 empty] | P3 | 757129.606
9 | 8th stage
|  | deltaT0_stg8 | = | 19 | K
|  | lamda (work done factor) | = | 0.83
|  | degree of reaction | = | 0.5
[6 empty] | Dm | 1.0215 |  | Vx | 130.25 | T01 | 540.51 |  | tan(beta2-90)-tan(beta3-90) |  | = | 0.73682
[6 empty] | N | 469.35 |  | U | 239.7176 | T03 | 559.51 |  | tan(beta2-90)+tan(beta3-90) |  | = | 1.8404
[11 empty] | P1 | 757129.606 |  | tan(beta2-90) |  | = | 1.2886
[14 empty] | tan(beta3-90) |  | = | 0.55181
[9 empty] | alpha2 | 61.095
[9 empty] | beta2 | 142.2144
[9 empty] | beta3 | 118.905
[9 empty] | alpha3 | 37.7856
[9 empty] | alpha1=alpha3 of 1st stg | 37.6865
[9 empty] | V2 | 148.7643
[9 empty] | W2 | 212.4543
[9 empty] | V3 | 212.4543
[9 empty] | W3 | 148.7643
[9 empty] | V1 | 212.929
[9 empty] | defelection in rotor blades |  | 23.3095
[9 empty] | diffusion |  | 0.70022
[9 empty] | degree of reaction |  | 0.5
[9 empty] | delta whirl velocity |  | 95.9714
[11 empty] | T1 | 518.5009 |  | rho1 | 5.0879 |  |  | T02=T01 | 540.51 | rho2 | 5.3762
[11 empty] | T3 | 537.5989 |  | rho3 | 5.5346 |  |  | T2 | 529.7669
[11 empty] | P01 | 878046.1472 | [5 empty] | P2 | 817414.2646
[18 empty] | P02 | 876904.0955
Pressure ratio
Assume the isentropy eff
[13 empty] | n_s | 0.92911
[12 empty] | P03/P01 | 1.1214
[11 empty] | P03 | 984607.0359
[11 empty] | P3 | 853940.5831
9 | 9th stage
|  | deltaT0_stg9 | = | 17.38 | K
|  | lamda (work done factor) | = | 0.83
|  | degree of reaction | = | 0.5
[6 empty] | Dm | 1.013 |  | Vx | 130.25 | T01 | 559.51 |  | tan(beta2-90)-tan(beta3-90) |  | = | 0.67965
[6 empty] | N | 469.35 |  | U | 237.7258 | T03 | 576.89 |  | tan(beta2-90)+tan(beta3-90) |  | = | 1.8251
[11 empty] | P1 | 853940.5831 |  | tan(beta2-90) |  | = | 1.2524
[14 empty] | tan(beta3-90) |  | = | 0.57275
[9 empty] | alpha2 | 60.1829
[9 empty] | beta2 | 141.4198
[9 empty] | beta3 | 119.8171
[9 empty] | alpha3 | 38.5802
[9 empty] | alpha1=alpha3 of 1st stg | 37.7856
[9 empty] | V2 | 150.1011
[9 empty] | W2 | 208.7458
[9 empty] | V3 | 208.7458
[9 empty] | W3 | 150.1011
[9 empty] | V1 | 212.4543
[9 empty] | defelection in rotor blades |  | 21.6027
[9 empty] | diffusion |  | 0.71906
[9 empty] | degree of reaction |  | 0.5
[9 empty] | delta whirl velocity |  | 88.5241
[11 empty] | T1 | 537.5989 |  | rho1 | 5.5346 |  |  | T02=T01 | 559.51 | rho2 | 5.8289
[11 empty] | T3 | 555.7372 |  | rho3 | 5.7036 |  |  | T2 | 548.5729
[11 empty] | P01 | 984607.0359 |  | P03 (based on rh03) |  | 1033979.5562 |  | P2 | 917711.544
[18 empty] | P02 | 983375.6185
Pressure ratio
Assume the isentropy eff
[13 empty] | n_s | 0.92395
[12 empty] | P03/P01 | 1.1061
[11 empty] | P03 | 1089086.2476
[11 empty] | P3 | 909711.929
Note on M54: Dung Le Tran: the degree of reaction is high. This is necessary with low hub-tip ratios to avoid a negative value at hub

## Comp_combine
Tran calculations | [19 empty] | Iteration
| Comp | LP | LP | LP | IP | IP | IP | IP | HP | HP | HP | HP | HP | HP | HP | HP | HP |  |  | Comp | LP | LP | LP | IP | IP | IP | IP | HP | HP | HP | HP | HP | HP | HP | HP | HP
| Stg | 1 | 2 | 3 | 1 | 2 | 3 | 4 | 1 | 2 | 3 | 4 | 5 | 6 | 7 | 8 | 9 |  |  | Stg | 1 | 2 | 3 | 1 | 2 | 3 | 4 | 1 | 2 | 3 | 4 | 5 | 6 | 7 | 8 | 9
| deltaT0_stg | 17 | 21 | 21 | 15 | 15 | 15 | 15.49 | 19 | 19 | 19 | 19 | 19 | 19 | 19 | 19 | 17.38 |  | Iter3 | n_s | 0.82062 | 0.92969 | 0.90742 | 0.95966 | 0.93013 | 0.93021 | 0.89832 | 0.95338 | 0.92881 | 0.92954 | 0.92945 | 0.92939 | 0.92929 | 0.9292 | 0.92911 | 0.92395
| Mass flow | 150 | 150 | 150 | 150 | 150 | 150 | 150 | 150 | 150 | 150 | 150 | 150 | 150 | 150 | 150 | 150
| lamda (work done factor) | 0.98 | 0.93 | 0.88 | 0.85 | 0.85 | 0.85 | 0.85 | 0.83 | 0.83 | 0.83 | 0.83 | 0.83 | 0.83 | 0.83 | 0.83 | 0.83
| Dm | 1.2043 | 1.1648 | 1.1253 | 1.1253 | 1.1105 | 1.0957 | 1.0809 | 1.0809 | 1.0724 | 1.0639 | 1.0554 | 1.047 | 1.0385 | 1.03 | 1.0215 | 1.013
| N | 469.35 | 469.35 | 469.35 | 469.35 | 469.35 | 469.35 | 469.35 | 469.35 | 469.35 | 469.35 | 469.35 | 469.35 | 469.35 | 469.35 | 469.35 | 469.35
| Vx | 130.25 | 130.25 | 130.25 | 130.25 | 130.25 | 130.25 | 130.25 | 130.25 | 130.25 | 130.25 | 130.25 | 130.25 | 130.25 | 130.25 | 130.25 | 130.25 |  | Initial | n_s | 0.9 | 0.9 | 0.9 | 0.9 | 0.9 | 0.9 | 0.9 | 0.9 | 0.9 | 0.9 | 0.9 | 0.9 | 0.9 | 0.9 | 0.9 | 0.9
| U | 282.6191 | 273.3494 | 264.0798 | 264.0798 | 260.6066 | 257.1334 | 253.6602 | 253.6602 | 251.6684 | 249.6766 | 247.6848 | 245.693 | 243.7012 | 241.7094 | 239.7176 | 237.7258 |  | Iter1 |  | 0.82082 | 0.92971 | 0.9074 | 0.95966 | 0.93014 | 0.93023 | 0.89839 | 0.95337 | 0.92883 | 0.92956 | 0.92948 | 0.92943 | 0.92934 | 0.92926 | 0.92918 | 0.92405
| alpha1 | 64.645 | 64.645 | 49.8367 | 49.4325 | 38.1286 | 38.3746 | 38.5925 | 44.4881 | 36.9001 | 37.1824 | 37.2842 | 37.3856 | 37.4864 | 37.5867 | 37.6865 | 37.7856 |  | Iter2 |  | 0.82062 | 0.92969 | 0.90742 | 0.95966 | 0.93013 | 0.93021 | 0.89832 | 0.95338 | 0.92881 | 0.92954 | 0.92945 | 0.92939 | 0.92929 | 0.9292 | 0.92911 | 0.92395
| alpha2 | 90 | 78.3558 | 81.0032 | 52.9411 | 53.511 | 54.1411 | 65.1489 | 58.3126 | 58.385 | 58.8214 | 59.2638 | 59.7122 | 60.1669 | 60.6278 | 61.095 | 60.1829 |  | Iter3 |  | 0.82062 | 0.92969 | 0.90742 | 0.95966 | 0.93013 | 0.93021 | 0.89832 | 0.95338 | 0.92881 | 0.92954 | 0.92945 | 0.92939 | 0.92929 | 0.9292 | 0.92911 | 0.92395
| beta2 | 155.2897 | 152.1818 | 151.8856 | 141.8714 | 141.6254 | 141.4075 | 146.065 | 143.0999 | 142.8176 | 142.7158 | 142.6144 | 142.5136 | 142.4133 | 142.3135 | 142.2144 | 141.4198 |  | Iter4 |  | 0.82062 | 0.92969 | 0.90742 | 0.95966 | 0.93013 | 0.93021 | 0.89832 | 0.95338 | 0.92881 | 0.92954 | 0.92945 | 0.92939 | 0.92929 | 0.9292 | 0.92911 | 0.92395
| alpha3 | 64.645 | 49.8367 | 49.4325 | 38.1286 | 38.3746 | 38.5925 | 44.4881 | 36.9001 | 37.1824 | 37.2842 | 37.3856 | 37.4864 | 37.5867 | 37.6865 | 37.7856 | 38.5802
| beta3 | 149.5089 | 141.4843 | 139.5526 | 127.0589 | 126.489 | 125.8589 | 132.9531 | 121.6874 | 121.615 | 121.1786 | 120.7362 | 120.2878 | 119.8331 | 119.3722 | 118.905 | 119.8171
| V1 | 144.1188 | 144.1188 | 170.3864 | 171.4099 | 210.8321 | 209.689 | 208.6898 | 185.7931 | 216.7951 | 215.3868 | 214.8843 | 214.3872 | 213.8956 | 213.4095 | 212.929 | 212.4543
| V2 | 130.25 | 132.9841 | 131.8707 | 163.1768 | 161.9697 | 160.674 | 143.5269 | 153.0419 | 152.9229 | 152.2145 | 151.5119 | 150.8154 | 150.1252 | 149.4414 | 148.7643 | 150.1011
| W2 | 311.189 | 278.8158 | 276.1194 | 210.8321 | 209.689 | 208.6898 | 233.146 | 216.7951 | 215.3868 | 214.8843 | 214.3872 | 213.8956 | 213.4095 | 212.929 | 212.4543 | 208.7458
| V3 | 144.1188 | 170.3864 | 171.4099 | 210.8321 | 209.689 | 208.6898 | 185.7931 | 216.7951 | 215.3868 | 214.8843 | 214.3872 | 213.8956 | 213.4095 | 212.929 | 212.4543 | 208.7458
| W3 | 256.4692 | 209.0405 | 200.6676 | 163.1768 | 161.9697 | 160.674 | 177.8957 | 153.0419 | 152.9229 | 152.2145 | 151.5119 | 150.8154 | 150.1252 | 149.4414 | 148.7643 | 150.1011
| Deflection in rotor blades | 5.7808 | 10.6975 | 12.333 | 14.8125 | 15.1364 | 15.5486 | 13.1119 | 21.4125 | 21.2026 | 21.5372 | 21.8782 | 22.2258 | 22.5801 | 22.9413 | 23.3095 | 21.6027
| Deflection in stator blades | 25.355 | 13.7108 | 31.1665 | 3.5086 | 15.3823 | 15.7665 | 26.5565 | 13.8245 | 21.4849 | 21.639 | 21.9796 | 22.3267 | 22.6804 | 23.041 | 23.4086 | 22.3973
| Diffusion | 0.82416 | 0.74974 | 0.72674 | 0.77397 | 0.77243 | 0.76992 | 0.76302 | 0.70593 | 0.70999 | 0.70836 | 0.70672 | 0.70509 | 0.70346 | 0.70184 | 0.70022 | 0.71906
| Degree of reaction | 0.89087 | 0.75 | 0.75 | 0.5 | 0.5 | 0.5 | 0.62 | 0.5 | 0.5 | 0.5 | 0.5 | 0.5 | 0.5 | 0.5 | 0.5 | 0.5
| Delta whirl velocity | 61.6861 | 83.0203 | 90.8171 | 67.493 | 68.0539 | 68.9731 | 72.2015 | 92.9524 | 91.414 | 92.1433 | 92.8843 | 93.6373 | 94.4026 | 95.1805 | 95.9714 | 88.5241
| T01 | 288.21 | 305.21 | 326.21 | 347.02 | 362.02 | 377.02 | 392.02 | 407.51 | 426.51 | 445.51 | 464.51 | 483.51 | 502.51 | 521.51 | 540.51 | 559.51
| T03 | 305.21 | 326.21 | 347.21 | 362.02 | 377.02 | 392.02 | 407.51 | 426.51 | 445.51 | 464.51 | 483.51 | 502.51 | 521.51 | 540.51 | 559.51 | 576.89
| T1 | 277.8765 | 294.8765 | 311.7664 | 332.4024 | 340.015 | 355.2529 | 370.4599 | 390.3363 | 403.6944 | 422.9899 | 442.0948 | 461.1984 | 480.3006 | 499.4015 | 518.5009 | 537.5989
| T2 | 279.7697 | 296.4116 | 317.5583 | 333.8385 | 349.0328 | 364.2397 | 381.822 | 396.1402 | 415.1579 | 434.2628 | 453.3664 | 472.4686 | 491.5694 | 510.6689 | 529.7669 | 548.5729
| T3 | 294.8765 | 311.7664 | 332.5924 | 339.9055 | 355.2529 | 370.4599 | 390.4213 | 403.1269 | 422.9899 | 442.0948 | 461.1984 | 480.3006 | 499.4015 | 518.5009 | 537.5989 | 555.7372
| P01 | 111450.9946 | 131518.1386 | 163393.4016 | 205375.8194 | 237076.4366 | 270949.3133 | 308053.8383 | 342769.3243 | 400240.2256 | 462462.4253 | 531193.9645 | 606748.0002 | 689494.5904 | 779801.6323 | 878046.1472 | 984607.0359
| P02 | 111050.2731 | 133121.3206 | 164364.1743 | 204013.8194 | 233610.8758 | 266018.5569 | 301847.1428 | 341805.4594 | 395846.3306 | 455508.2226 | 521077.8568 | 592861.3204 | 671167.3162 | 756307.0802 | 848594.3062 | 948271.7952
| P03 | 131518.1386 | 163393.4016 | 199311.0181 | 237076.4366 | 270949.3133 | 308053.8383 | 348437.4068 | 400240.2256 | 462462.4253 | 531193.9645 | 606748.0002 | 689494.5904 | 779801.6323 | 878046.1472 | 984607.0359 | 1089086.2476
| P1 | 98610 | 116581.8157 | 139443.0549 | 177970 | 189763.0804 | 219622.692 | 252269.3949 | 297010 | 327374.4651 | 384402.4927 | 445345.9259 | 512721.2221 | 586897.1049 | 668241.2129 | 757129.606 | 853940.5831
| P2 | 100439.49 | 120587.2141 | 150049.0607 | 179123.9822 | 206562.502 | 236781.1336 | 275913.3357 | 309885.5868 | 360471.7415 | 416769.6583 | 478838.1268 | 546985.6222 | 621523.1909 | 702764.3568 | 791025.0327 | 884951.7488
| P3 | 116581.8157 | 139443.0549 | 177970 | 189763.0804 | 219622.692 | 252269.3949 | 297010 | 327374.4651 | 384402.4927 | 445345.9259 | 512721.2221 | 586897.1049 | 668241.2129 | 757129.606 | 853940.5831 | 909711.929
| rho1 | 1.2365 | 1.3776 | 1.5584 | 1.8655 | 1.9446 | 2.1541 | 2.3727 | 2.6512 | 2.8256 | 3.1665 | 3.5099 | 3.8736 | 4.2576 | 4.6623 | 5.0879 | 5.5346 | [6 empty] | -0.012707 | -0.0072916 | -0.020644 | -0.0027046 | -0.017142 | -0.017358 | -0.026839 | -0.012124 | -0.024282 | -0.024135 | -0.024345 | -0.024541 | -0.024762 | -0.024978 | -0.025198 | -0.024184
| rho2 | 1.2509 | 1.4175 | 1.6464 | 1.8695 | 2.0621 | 2.2651 | 2.5178 | 2.7257 | 3.0254 | 3.344 | 3.6801 | 4.0339 | 4.4055 | 4.795 | 5.2026 | 5.6209
| rho3 | 1.3776 | 1.5584 | 1.8645 | 1.9452 | 2.1541 | 2.3727 | 2.6507 | 2.8296 | 3.1665 | 3.5099 | 3.8736 | 4.2576 | 4.6623 | 5.0879 | 5.5346 | 5.7036 | [6 empty] | 0.014539 | 0.021131 | 0.023682 | 0.016559 | 0.016723 | 0.016977 | 0.018024 | 0.024216 | 0.02372 | 0.023936 | 0.024127 | 0.024344 | 0.024565 | 0.024782 | 0.025003 | 0.022694
| h_b1 | 0.2463 | 0.22857 | 0.20914 | 0.17471 | 0.16984 | 0.15539 | 0.14301 | 0.12798 | 0.12104 | 0.10887 | 0.099004 | 0.090437 | 0.082952 | 0.076376 | 0.070569 | 0.065416
| h_b2 | 0.24346 | 0.22213 | 0.19796 | 0.17433 | 0.16016 | 0.14778 | 0.13476 | 0.12449 | 0.11304 | 0.10309 | 0.094426 | 0.086843 | 0.080168 | 0.074262 | 0.069012 | 0.064413 |  |  | 1 | 2 | 3 | 4 | 5 | 6 | 7 | 8 | 9 | 10 | 11 | 12 | 13 | 14 | 15 | 16
| h_b3 | 0.22108 | 0.20204 | 0.17481 | 0.16755 | 0.15332 | 0.14108 | 0.12801 | 0.11992 | 0.10801 | 0.098214 | 0.08971 | 0.082279 | 0.075752 | 0.069987 | 0.064873 | 0.063478 |  | r_stator_hub_mean | 0.47971 | 0.46972 | 0.46087 | 0.47539 | 0.47275 | 0.47206 | 0.47101 | 0.47733 | 0.47769 | 0.47897 | 0.47936 | 0.47915 | 0.47845 | 0.47733 | 0.47585 | 0.47404
| r_h1 | 0.479 | 0.46811 | 0.45808 | 0.4753 | 0.47033 | 0.47015 | 0.46895 | 0.47646 | 0.47569 | 0.47753 | 0.47822 | 0.47826 | 0.47776 | 0.4768 | 0.47546 | 0.47379 |  | r_stator_tip_mean | 0.72459 | 0.69508 | 0.66443 | 0.64991 | 0.63775 | 0.62364 | 0.60989 | 0.60357 | 0.59473 | 0.58495 | 0.57608 | 0.5678 | 0.56001 | 0.55265 | 0.54564 | 0.53896
| r_h2 | 0.48042 | 0.47133 | 0.46367 | 0.47548 | 0.47517 | 0.47396 | 0.47307 | 0.47821 | 0.47968 | 0.48042 | 0.48051 | 0.48005 | 0.47915 | 0.47786 | 0.47624 | 0.47429 |  | r_rotor_hub_mean | 0.48602 | 0.47636 | 0.46946 | 0.47718 | 0.47688 | 0.47564 | 0.47476 | 0.47935 | 0.48094 | 0.48164 | 0.48168 | 0.48119 | 0.48025 | 0.47893 | 0.47727 | 0.47453
| r_h3 | 0.49161 | 0.48138 | 0.47525 | 0.47888 | 0.47859 | 0.47731 | 0.47645 | 0.48049 | 0.4822 | 0.48286 | 0.48286 | 0.48234 | 0.48136 | 0.47999 | 0.47831 | 0.47476 |  | r_rotor_tip_mean | 0.71828 | 0.68844 | 0.65584 | 0.64812 | 0.63362 | 0.62006 | 0.60614 | 0.60155 | 0.59147 | 0.58229 | 0.57375 | 0.56576 | 0.55821 | 0.55105 | 0.54422 | 0.53847
| r_t1 | 0.7253 | 0.69669 | 0.66722 | 0.65 | 0.64017 | 0.62555 | 0.61195 | 0.60444 | 0.59672 | 0.5864 | 0.57722 | 0.56869 | 0.56071 | 0.55318 | 0.54603 | 0.53921
| r_t2 | 0.72388 | 0.69347 | 0.66163 | 0.64982 | 0.63533 | 0.62174 | 0.60783 | 0.60269 | 0.59273 | 0.58351 | 0.57493 | 0.5669 | 0.55932 | 0.55212 | 0.54525 | 0.53871
| r_t3 | 0.71269 | 0.68342 | 0.65005 | 0.64642 | 0.63191 | 0.61839 | 0.60445 | 0.60041 | 0.59021 | 0.58107 | 0.57257 | 0.56461 | 0.55711 | 0.54998 | 0.54318 | 0.53824
| r_h1/r_t1 | 0.66042 | 0.67191 | 0.68655 | 0.73122 | 0.7347 | 0.75159 | 0.76631 | 0.78826 | 0.79717 | 0.81434 | 0.82848 | 0.84097 | 0.85206 | 0.86193 | 0.87076 | 0.87868
| r_h2/r_t2 | 0.66367 | 0.67968 | 0.70079 | 0.73172 | 0.74791 | 0.76231 | 0.77829 | 0.79345 | 0.80928 | 0.82333 | 0.83576 | 0.84681 | 0.85667 | 0.8655 | 0.87343 | 0.88043
| r_h3/r_t3 | 0.6898 | 0.70436 | 0.73109 | 0.74081 | 0.75737 | 0.77187 | 0.78822 | 0.80028 | 0.817 | 0.83098 | 0.84332 | 0.85427 | 0.86403 | 0.87275 | 0.88057 | 0.88206
| P_ratio | 1.1801 | 1.2424 | 1.2198 | 1.1544 | 1.1429 | 1.1369 | 1.1311 | 1.1677 | 1.1555 | 1.1486 | 1.1422 | 1.1364 | 1.131 | 1.126 | 1.1214 | 1.1061
| cp | 1.0028 | 1.0066 | 1.0108 | 1.0144 | 1.0174 | 1.0204 | 1.0235 | 1.0269 | 1.0307 | 1.0345 | 1.0383 | 1.0421 | 1.0459 | 1.0497 | 1.0535 | 1.0571 | [6 empty] | -0.9712 | -0.54171 | -1.4707 | -0.16509 | -0.96307 | -0.98235 | -1.6539 | -0.74225 | -1.4056 | -1.405 | -1.4233 | -1.441 | -1.4602 | -1.4792 | -1.4987 | -1.4295
| lm | 17048.314 | 21139.482 | 21227.682 | 15216.06 | 15261.06 | 15306.06 | 15853.287 | 19511.138 | 19583.338 | 19655.538 | 19727.738 | 19799.938 | 19872.138 | 19944.338 | 20016.538 | 18373.0932 |  | h/c=3 |  |  |  |  | 0.79329 | 0.8283 | 0.88701 | 0.55432 | 0.56113 | 0.5701 | 0.66677 | 0.69761 | 0.69312 | 0.69895 | 0.70484 | 0.7108 | 0.71682 | 0.72291 | 0.72907 | 0.69724
Blade design parameters
| c_1 | 0.0821 | 0.076191 | 0.069712 | 0.058236 | 0.056612 | 0.051798 | 0.047669 | 0.042661 | 0.040345 | 0.036289 | 0.033001 | 0.030146 | 0.027651 | 0.025459 | 0.023523 | 0.021805
| c_2 | 0.081153 | 0.074044 | 0.065988 | 0.058111 | 0.053388 | 0.04926 | 0.044921 | 0.041496 | 0.037681 | 0.034363 | 0.031475 | 0.028948 | 0.026723 | 0.024754 | 0.023004 | 0.021471 |  | Chord spacing ratio taken to be 1
| c/s_1 | 1 | 1 | 1 | 1 | 1 | 1 | 1 | 1 | 1 | 1 | 1 | 1 | 1 | 1 | 1 | 1
| c/s_2 | 1 | 1 | 1 | 1 | 1 | 1 | 1 | 1 | 1 | 1 | 1 | 1 | 1 | 1 | 1 | 1
| s_1 | 0.0821 | 0.076191 | 0.069712 | 0.058236 | 0.056612 | 0.051798 | 0.047669 | 0.042661 | 0.040345 | 0.036289 | 0.033001 | 0.030146 | 0.027651 | 0.025459 | 0.023523 | 0.021805
| s_2 | 0.081153 | 0.074044 | 0.065988 | 0.058111 | 0.053388 | 0.04926 | 0.044921 | 0.041496 | 0.037681 | 0.034363 | 0.031475 | 0.028948 | 0.026723 | 0.024754 | 0.023004 | 0.021471
| Cl_1 | -1.0044 | -0.57542 | -1.4711 | -0.18367 | -0.99428 | -1.0135 | -1.6536 | -0.75746 | -1.4268 | -1.4258 | -1.4442 | -1.4629 | -1.4819 | -1.5011 | -1.5207 | -1.4302
| Cl_2 | -0.66777 | -0.72112 | -0.88814 | -0.51434 | -0.52106 | -0.53002 | -0.66716 | -0.67769 | -0.67297 | -0.67883 | -0.68475 | -0.69075 | -0.69681 | -0.70294 | -0.70915 | -0.69724
| alpha_infinity_1 | 77.3225 | 71.5004 | 65.42 | 51.1868 | 45.8198 | 46.2578 | 51.8707 | 51.4004 | 47.6426 | 48.0019 | 48.274 | 48.5489 | 48.8266 | 49.1072 | 49.3907 | 48.9842
| alpha_infinity_2 | 77.3225 | 64.0963 | 65.2179 | 45.5349 | 45.9428 | 46.3668 | 54.8185 | 47.6064 | 47.7837 | 48.0528 | 48.3247 | 48.5993 | 48.8768 | 49.1571 | 49.4403 | 49.3815
blade twisting (to maintain radial equilirium) and degree of reaction at tip and hub
[24 empty] | r_h1 | 0.479 | 0.46811 | 0.45808 | 0.4753 | 0.47033 | 0.47015 | 0.46895 | 0.47646 | 0.47569 | 0.47753 | 0.47822 | 0.47826 | 0.47776 | 0.4768 | 0.47546 | 0.47379
Blade loss calculations | [23 empty] | r_h2 | 0.48531 | 0.47475 | 0.46666 | 0.47709 | 0.47446 | 0.47373 | 0.4727 | 0.47848 | 0.47895 | 0.48019 | 0.48054 | 0.4803 | 0.47956 | 0.4784 | 0.47688 | 0.47428
| Primary_stator | 0.013141 | 0.0077455 | 0.020649 | 0.0030089 | 0.017698 | 0.017907 | 0.026834 | 0.012372 | 0.024647 | 0.02449 | 0.024701 | 0.024914 | 0.02513 | 0.025348 | 0.025569 | 0.024195 | [6 empty] | r_h3 | 0.49161 | 0.48138 | 0.47525 | 0.47888 | 0.47859 | 0.47731 | 0.47645 | 0.48049 | 0.4822 | 0.48286 | 0.48286 | 0.48234 | 0.48136 | 0.47999 | 0.47831 | 0.47476
| Primary_rotor | 0.008737 | 0.010233 | 0.012487 | 0.0091996 | 0.0092554 | 0.0093479 | 0.01042 | 0.011713 | 0.011599 | 0.011651 | 0.011702 | 0.011755 | 0.011808 | 0.011861 | 0.011915 | 0.011725 | [6 empty] | r_m1 | 0.60215 | 0.5824 | 0.56265 | 0.56265 | 0.55525 | 0.54785 | 0.54045 | 0.54045 | 0.53621 | 0.53196 | 0.52772 | 0.52348 | 0.51923 | 0.51499 | 0.51074 | 0.5065
| vis_stator | 1.744e-05 | 1.8253e-05 | 1.9146e-05 | 1.9987e-05 | 2.0495e-05 | 2.116e-05 | 2.1861e-05 | 2.2575e-05 | 2.3236e-05 | 2.4003e-05 | 2.4748e-05 | 2.5477e-05 | 2.619e-05 | 2.6888e-05 | 2.7572e-05 | 2.8237e-05 | [6 empty] | r_m2 | 0.60215 | 0.5824 | 0.56265 | 0.56265 | 0.55525 | 0.54785 | 0.54045 | 0.54045 | 0.53621 | 0.53196 | 0.52772 | 0.52348 | 0.51923 | 0.51499 | 0.51074 | 0.5065
| vis_rotor | 1.7854e-05 | 1.8653e-05 | 1.9623e-05 | 2.0155e-05 | 2.083e-05 | 2.1487e-05 | 2.228e-05 | 2.2838e-05 | 2.3624e-05 | 2.4378e-05 | 2.5115e-05 | 2.5835e-05 | 2.6541e-05 | 2.7232e-05 | 2.7909e-05 | 2.8551e-05 | [6 empty] | r_m3 | 0.60215 | 0.5824 | 0.56265 | 0.56265 | 0.55525 | 0.54785 | 0.54045 | 0.54045 | 0.53621 | 0.53196 | 0.52772 | 0.52348 | 0.51923 | 0.51499 | 0.51074 | 0.5065
| Density_stator | 1.2437 | 1.3976 | 1.6028 | 1.8675 | 2.0041 | 2.2102 | 2.4464 | 2.6887 | 2.9269 | 3.2564 | 3.5961 | 3.9547 | 4.3324 | 4.7294 | 5.1459 | 5.5782 | [6 empty] | r_t1 | 0.7253 | 0.69669 | 0.66722 | 0.65 | 0.64017 | 0.62555 | 0.61195 | 0.60444 | 0.59672 | 0.5864 | 0.57722 | 0.56869 | 0.56071 | 0.55318 | 0.54603 | 0.53921
| Density_rotor | 1.3159 | 1.4897 | 1.7579 | 1.9077 | 2.1085 | 2.3193 | 2.585 | 2.7781 | 3.0966 | 3.4277 | 3.7777 | 4.1467 | 4.5349 | 4.9426 | 5.3698 | 5.6625 | [6 empty] | r_t2 | 0.71899 | 0.69005 | 0.65864 | 0.64821 | 0.63604 | 0.62197 | 0.6082 | 0.60242 | 0.59347 | 0.58373 | 0.5749 | 0.56665 | 0.55891 | 0.55158 | 0.5446 | 0.53872
| kin_vis_stator | 1.4023e-05 | 1.3061e-05 | 1.1945e-05 | 1.0702e-05 | 1.0226e-05 | 9.5737e-06 | 8.936e-06 | 8.3961e-06 | 7.9389e-06 | 7.3711e-06 | 6.882e-06 | 6.4422e-06 | 6.0451e-06 | 5.6853e-06 | 5.358e-06 | 5.0621e-06 | [6 empty] | r_t3 | 0.71269 | 0.68342 | 0.65005 | 0.64642 | 0.63191 | 0.61839 | 0.60445 | 0.60041 | 0.59021 | 0.58107 | 0.57257 | 0.56461 | 0.55711 | 0.54998 | 0.54318 | 0.53824
| kin_vis_rotor | 1.3568e-05 | 1.2521e-05 | 1.1163e-05 | 1.0565e-05 | 9.8791e-06 | 9.2643e-06 | 8.6188e-06 | 8.2207e-06 | 7.629e-06 | 7.112e-06 | 6.6482e-06 | 6.2304e-06 | 5.8526e-06 | 5.5096e-06 | 5.1973e-06 | 5.0422e-06 | [6 empty] | Degree of reaction_h | 0.82754 | 0.61303 | 0.62284 | 0.29932 | 0.30315 | 0.32109 | 0.49528 | 0.35668 | 0.36469 | 0.37951 | 0.39113 | 0.40098 | 0.40942 | 0.4167 | 0.42304 | 0.42858
| Re_stator | 762582.5422 | 775784.2641 | 769600.023 | 887923.2012 | 896642.4162 | 869322.4552 | 765643.3095 | 777608.6012 | 777149.1831 | 749380.7662 | 726540.2774 | 705722.0837 | 686676.0978 | 669196.186 | 653105.732 | 646573.5008
| Re_rotor | 862013.5665 | 1007599.0839 | 1013294.1878 | 1159655.8526 | 1133183.2048 | 1109633.5432 | 968348.7991 | 1094327.4278 | 1063837.4863 | 1038248.8328 | 1014997.6433 | 993803.6086 | 974426.6865 | 956667.8615 | 940356.4956 | 888895.2505
| cffp_stator | 0.0049292 | 0.0049123 | 0.0049202 | 0.0047814 | 0.0047721 | 0.0048017 | 0.0049252 | 0.00491 | 0.0049106 | 0.0049464 | 0.0049771 | 0.0050062 | 0.0050336 | 0.0050597 | 0.0050843 | 0.0050946
| cff_rotor | 0.0048098 | 0.004662 | 0.0046568 | 0.0045328 | 0.0045538 | 0.0045729 | 0.0046992 | 0.0045857 | 0.0046117 | 0.0046342 | 0.0046552 | 0.0046749 | 0.0046933 | 0.0047106 | 0.0047269 | 0.0047804
| cf_stator | 0.0052331 | 0.0047707 | 0.0036897 | 0.0031774 | 0.0025688 | 0.0025857 | 0.0027982 | 0.0028641 | 0.0025009 | 0.002525 | 0.002538 | 0.00255 | 0.002561 | 0.002571 | 0.0025802 | 0.0026056
| cf_rotor | 0.0041245 | 0.0032917 | 0.0032315 | 0.0031682 | 0.0031753 | 0.0031763 | 0.0032771 | 0.0028873 | 0.0029217 | 0.0029286 | 0.0029346 | 0.0029398 | 0.0029441 | 0.0029477 | 0.0029506 | 0.0030706
| sec_stator | 0.03176 | 0.0092673 | 0.05509 | 0.00069768 | 0.020855 | 0.021682 | 0.061083 | 0.012675 | 0.041977 | 0.042106 | 0.043247 | 0.044348 | 0.04554 | 0.046718 | 0.047922 | 0.044299
| sec_rotor | 0.061744 | 0.032885 | 0.034431 | 0.0068486 | 0.006978 | 0.0071407 | 0.013954 | 0.008997 | 0.0089984 | 0.0091259 | 0.0092529 | 0.0093796 | 0.0095063 | 0.0096331 | 0.0097603 | 0.0094493
| dia@trialing_stator | 0.004926 | 0.0045714 | 0.0041827 | 0.0034942 | 0.0033967 | 0.0031079 | 0.0028601 | 0.0025596 | 0.0024207 | 0.0021774 | 0.0019801 | 0.0018087 | 0.001659 | 0.0015275 | 0.0014114 | 0.0013083
| dia@trialing_rotor | 0.0048692 | 0.0044426 | 0.0039593 | 0.0034867 | 0.0032033 | 0.0029556 | 0.0026952 | 0.0024898 | 0.0022609 | 0.0020618 | 0.0018885 | 0.0017369 | 0.0016034 | 0.0014852 | 0.0013802 | 0.0012883
| D_stator | 0.06 | 0.06 | 0.06 | 0.06 | 0.06 | 0.06 | 0.06 | 0.06 | 0.06 | 0.06 | 0.06 | 0.06 | 0.06 | 0.06 | 0.06 | 0.06
| D_rotor | 0.06 | 0.06 | 0.06 | 0.06 | 0.06 | 0.06 | 0.06 | 0.06 | 0.06 | 0.06 | 0.06 | 0.06 | 0.06 | 0.06 | 0.06 | 0.06
| trail_stator | 0.005 | 0.005 | 0.005 | 0.005 | 0.005 | 0.005 | 0.005 | 0.005 | 0.005 | 0.005 | 0.005 | 0.005 | 0.005 | 0.005 | 0.005 | 0.005
| trial_rotor | 0.005 | 0.005 | 0.005 | 0.005 | 0.005 | 0.005 | 0.005 | 0.005 | 0.005 | 0.005 | 0.005 | 0.005 | 0.005 | 0.005 | 0.005 | 0.005
| m_leak_stator | 0.003624 | 0.005168 | 0.0048567 | 0.0067503 | 0.0066615 | 0.0065728 | 0.0056526 | 0.0064072 | 0.0063569 | 0.0063066 | 0.0062563 | 0.006206 | 0.0061557 | 0.0061054 | 0.0060551 | 0.0060048
| m_leak_rotor | 0.0040055 | 0.005712 | 0.0053679 | 0.0074609 | 0.0073628 | 0.0072646 | 0.0062476 | 0.0070817 | 0.0070261 | 0.0069705 | 0.0069149 | 0.0068593 | 0.0068037 | 0.006748 | 0.0066924 | 0.0066368
| Z_lc_1 | 0.0081628 | 0.010623 | 0.01027 | 0.013848 | 0.013739 | 0.013624 | 0.011995 | 0.013 | 0.012982 | 0.012918 | 0.012855 | 0.012792 | 0.012731 | 0.012669 | 0.012609 | 0.012711
| Z_exit | [15 empty] | 0.0022251
| tot_stator | 0.049901 | 0.022013 | 0.08074 | 0.0087065 | 0.043553 | 0.044588 | 0.092916 | 0.030047 | 0.071624 | 0.071596 | 0.072947 | 0.074263 | 0.07567 | 0.077067 | 0.078491 | 0.073494
| tot_rotor | 0.075481 | 0.048118 | 0.051918 | 0.021048 | 0.021233 | 0.021489 | 0.029374 | 0.02571 | 0.025597 | 0.025776 | 0.025955 | 0.026135 | 0.026314 | 0.026494 | 0.026675 | 0.026175
| Z_stator | 0.024829 | 0.0092077 | 0.033071 | 0.0076178 | 0.037435 | 0.037603 | 0.060368 | 0.018034 | 0.042765 | 0.042197 | 0.042442 | 0.042655 | 0.04291 | 0.043148 | 0.043391 | 0.045062
| Z_rotor | 0.14561 | 0.049733 | 0.049242 | 0.018416 | 0.01825 | 0.018122 | 0.029319 | 0.015432 | 0.015284 | 0.015192 | 0.015101 | 0.015011 | 0.014922 | 0.014834 | 0.014747 | 0.016049
| Z_tot | 0.1786 | 0.069564 | 0.092583 | 0.039881 | 0.069424 | 0.069348 | 0.10168 | 0.046466 | 0.07103 | 0.070307 | 0.070398 | 0.070458 | 0.070562 | 0.070651 | 0.070746 | 0.076046
| isen_eff | 0.8214 | 0.93044 | 0.90742 | 0.96012 | 0.93058 | 0.93065 | 0.89832 | 0.95353 | 0.92897 | 0.92969 | 0.9296 | 0.92954 | 0.92944 | 0.92935 | 0.92925 | 0.92395
| avg_isen_eff |  |  | 0.88642 |  |  |  | 0.92992 | [8 empty] | 0.93148 | 0.92264
| k | 1.4044 |  | 1.3997 | 1.3997 |  |  | 1.3946 | 1.3946 | [7 empty] | 1.3802
| avg k |  |  | 1.402 |  |  |  | 1.3971 | [8 empty] | 1.3874 | 1.3923
| poly_eff_ini |  |  | 0.89548 |  |  |  | 0.93477 | [8 empty] | 0.94113 | 0.94239
| f_ini_c |  |  | 0.010228 |  |  |  | 0.0052205 | [8 empty] | 0.010354 | 0.021406
| fc |  |  | 0.0068184 |  |  |  | 0.0039154 | [8 empty] | 0.0092037 | 0.019979
| poly_eff |  |  | 0.89246 |  |  |  | 0.93356 | [8 empty] | 0.94005 | 0.94107
|  |  |  | Polytropic for LP |  |  |  | Polytropic for IP | [8 empty] | Polytropic for HP | Polytropic for complete
| Comp | LP | LP | LP | IP | IP | IP | IP | HP | HP | HP | HP | HP | HP | HP | HP | HP
| Stg | 1 | 2 | 3 | 1 | 2 | 3 | 4 | 1 | 2 | 3 | 4 | 5 | 6 | 7 | 8 | 9
| Zp | 0.023393 | 0.013816 | 0.020301 | 0.010682 | 0.023167 | 0.022984 | 0.027834 | 0.014456 | 0.021642 | 0.0213 | 0.02118 | 0.021062 | 0.020946 | 0.020833 | 0.020722 | 0.022024
| Zs | 0.13491 | 0.037865 | 0.055222 | 0.0066026 | 0.023923 | 0.024307 | 0.053614 | 0.013008 | 0.030436 | 0.030195 | 0.030545 | 0.03086 | 0.031215 | 0.03155 | 0.031888 | 0.032955
| Zt | 0.012133 | 0.0072592 | 0.0067904 | 0.0087495 | 0.0085951 | 0.0084333 | 0.0082391 | 0.0060022 | 0.0059707 | 0.0058938 | 0.0058182 | 0.0057438 | 0.0056706 | 0.0055988 | 0.0055281 | 0.0061313
| Z_leak | 0.0081628 | 0.010623 | 0.01027 | 0.013848 | 0.013739 | 0.013624 | 0.011995 | 0.013 | 0.012982 | 0.012918 | 0.012855 | 0.012792 | 0.012731 | 0.012669 | 0.012609 | 0.012711
| Z_exit | 9: 0.0022251
| Z | 0.1786 | 0.069564 | 0.092583 | 0.039881 | 0.069424 | 0.069348 | 0.10168 | 0.046466 | 0.07103 | 0.070307 | 0.070398 | 0.070458 | 0.070562 | 0.070651 | 0.070746 | 0.073821
| isen_eff | 0.82062 | 0.92969 | 0.90742 | 0.95966 | 0.93013 | 0.93021 | 0.89832 | 0.95338 | 0.92881 | 0.92954 | 0.92945 | 0.92939 | 0.92929 | 0.9292 | 0.92911 | 0.92395
Polytropic_Eff
| LP compressor | 1: 0.89198
| IP compressor | 1: 0.93324
| HP compressor | 1: 0.93994
| Complete compressor | 1: 0.94088