## Sheet1
The camber angle (the angle camber line makes with the chord line at the beginning of the blade) is calculated as half of the difference between the inlet and outlet angles
The stagger angle of the compressor rotor and stator is calculated to be the average of the inlet and outlet angles. This assumption was made due to thin profile of compressor blades.
Meanline
| Rotor | 1 | 2 | 3 | 4 | 5 | 6 | 7 | 8 | 9 | 10 | 11 | 12 | 13 | 14 | 15 | 16
| camber angle | 2.8904 | 5.3487 | 6.1665 | 7.4062 | 7.5682 | 7.7743 | 6.556 | 10.7063 | 10.6013 | 10.7686 | 10.9391 | 11.1129 | 11.2901 | 11.4706 | 11.6547 | 10.8014
| C | 0.081153 | 0.074044 | 0.065988 | 0.058111 | 0.053388 | 0.04926 | 0.044921 | 0.041496 | 0.037681 | 0.034363 | 0.031475 | 0.028948 | 0.026723 | 0.024754 | 0.023004 | 0.021471
| beta2 | 155.2897 | 152.1818 | 151.8856 | 141.8714 | 141.6254 | 141.4075 | 146.065 | 143.0999 | 142.8176 | 142.7158 | 142.6144 | 142.5136 | 142.4133 | 142.3135 | 142.2144 | 141.4198
| beta3 | 149.5089 | 141.4843 | 139.5526 | 127.0589 | 126.489 | 125.8589 | 132.9531 | 121.6874 | 121.615 | 121.1786 | 120.7362 | 120.2878 | 119.8331 | 119.3722 | 118.905 | 119.8171
| cl | -0.66777 | -0.72112 | -0.88814 | -0.51434 | -0.52106 | -0.53002 | -0.66716 | -0.67769 | -0.67297 | -0.67883 | -0.68475 | -0.69075 | -0.69681 | -0.70294 | -0.70915 | -0.69724
| stagger | 152.3993 | 146.8331 | 145.7191 | 134.4651 | 134.0572 | 133.6332 | 139.5091 | 132.3936 | 132.2163 | 131.9472 | 131.6753 | 131.4007 | 131.1232 | 130.8429 | 130.5597 | 130.6185
| Cax (mm) | 37.5989 | 40.5078 | 37.1679 | 41.4725 | 38.3668 | 35.6529 | 29.1683 | 30.6461 | 27.9072 | 25.5578 | 23.5098 | 21.7138 | 20.1302 | 18.7266 | 17.4769 | 16.2977
| Rotor Base dimension (mm) | 39.89 | 42.98 | 39.43 | 44 | 40.71 | 37.83 | 30.95 | 32.51 | 29.61 | 27.12 | 24.94 | 23.04 | 21.36 | 19.87 | 18.54 | 17.29
| Stator | 1 | 2 | 3 | 4 | 5 | 6 | 7 | 8 | 9 | 10 | 11 | 12 | 13 | 14 | 15 | 16
| camber | 25.355 | 13.7108 | 31.1665 | 3.5086 | 15.3823 | 15.7665 | 26.5565 | 13.8245 | 21.4849 | 21.639 | 21.9796 | 22.3267 | 22.6804 | 23.041 | 23.4086 | 22.3973
| C | 0.0821 | 0.076191 | 0.069712 | 0.058236 | 0.056612 | 0.051798 | 0.047669 | 0.042661 | 0.040345 | 0.036289 | 0.033001 | 0.030146 | 0.027651 | 0.025459 | 0.023523 | 0.021805
| alpha1 | 64.645 | 64.645 | 49.8367 | 49.4325 | 38.1286 | 38.3746 | 38.5925 | 44.4881 | 36.9001 | 37.1824 | 37.2842 | 37.3856 | 37.4864 | 37.5867 | 37.6865 | 37.7856
| alpha2 | 90 | 78.3558 | 81.0032 | 52.9411 | 53.511 | 54.1411 | 65.1489 | 58.3126 | 58.385 | 58.8214 | 59.2638 | 59.7122 | 60.1669 | 60.6278 | 61.095 | 60.1829
| cl | -1.0044 | -0.57542 | -1.4711 | -0.18367 | -0.99428 | -1.0135 | -1.6536 | -0.75746 | -1.4268 | -1.4258 | -1.4442 | -1.4629 | -1.4819 | -1.5011 | -1.5207 | -1.4302
| stagger | 64.645 | 64.645 | 49.8367 | 49.4325 | 38.1286 | 38.3746 | 38.5925 | 44.4881 | 36.9001 | 37.1824 | 37.2842 | 37.3856 | 37.4864 | 37.5867 | 37.6865 | 37.7856
| Cax (mm) | 74.1911 | 68.8515 | 53.2747 | 44.2386 | 34.9542 | 32.1562 | 29.7348 | 29.8949 | 24.2241 | 21.9315 | 19.9911 | 18.3037 | 16.8274 | 15.5288 | 14.3805 | 13.3604
| Stator Base dimension (mm) | 78.71 | 73.05 | 56.52 | 46.94 | 37.09 | 34.12 | 31.55 | 31.72 | 25.7 | 23.27 | 21.21 | 19.42 | 17.85 | 16.48 | 15.26 | 14.18
Hub
| Rotor | 1 | 2 | 3 | 4 | 5 | 6 | 7 | 8 | 9 | 10 | 11 | 12 | 13 | 14 | 15 | 16
| camber | 2.7584 | 5.1468 | 6.018 | 7.4317 | 7.6022 | 7.823 | 6.4413 | 10.815 | 10.7114 | 10.8817 | 11.0544 | 11.23 | 11.4086 | 11.5905 | 11.7757 | 10.8662
| C | 0.081153 | 0.074044 | 0.065988 | 0.058111 | 0.053388 | 0.04926 | 0.044921 | 0.041496 | 0.037681 | 0.034363 | 0.031475 | 0.028948 | 0.026723 | 0.024754 | 0.023004 | 0.021471
| beta2 | 159.847 | 156.9596 | 156.283 | 146.447 | 145.8403 | 145.3265 | 149.4461 | 146.4046 | 145.8152 | 145.4535 | 145.1271 | 144.8304 | 144.5585 | 144.3077 | 144.0748 | 143.1751
| beta3 | 154.3301 | 146.666 | 144.247 | 131.5836 | 130.6359 | 129.6804 | 136.5634 | 124.7745 | 124.3925 | 123.6901 | 123.0183 | 122.3704 | 121.7413 | 121.1267 | 120.5233 | 121.4426
| cl | -0.99923 | -1.1492 | -1.4823 | -0.93203 | -1.0259 | -1.0127 | -1.1561 | -1.2314 | -1.2795 | -1.2701 | -1.2651 | -1.2619 | -1.2601 | -1.2596 | -1.2667 | -1.229
| stagger | 157.0885 | 151.8128 | 150.265 | 139.0153 | 138.2381 | 137.5035 | 143.0047 | 135.5896 | 135.1039 | 134.5718 | 134.0727 | 133.6004 | 133.1499 | 132.7172 | 132.2991 | 132.3088
| Cax (mm) | 31.5936 | 34.9747 | 32.7294 | 38.1126 | 35.5581 | 33.2773 | 27.031 | 29.0386 | 26.5963 | 24.4792 | 22.6138 | 20.9631 | 19.496 | 18.1871 | 17.0148 | 15.8783
| Rotor Base dimension (mm) | 33.52 | 37.11 | 34.73 | 40.44 | 37.73 | 35.31 | 28.68 | 30.81 | 28.22 | 25.97 | 23.99 | 22.24 | 20.68 | 19.3 | 18.05 | 16.85
| Stator | 1 | 2 | 3 | 4 | 5 | 6 | 7 | 8 | 9 | 10 | 11 | 12 | 13 | 14 | 15 | 16
| camber | 15.3843 | 8.0876 | 17.5553 | 1.798 | 7.7868 | 7.984 | 13.725 | 7.0974 | 10.9055 | 10.9718 | 11.1386 | 11.3092 | 11.4835 | 11.6616 | 11.8435 | 11.3134
| C | 0.0821 | 0.076191 | 0.069712 | 0.058236 | 0.056612 | 0.051798 | 0.047669 | 0.042661 | 0.040345 | 0.036289 | 0.033001 | 0.030146 | 0.027651 | 0.025459 | 0.023523 | 0.021805
| alpha1 | 59.2199 | 59.4805 | 43.9857 | 44.6337 | 33.6441 | 34.2242 | 34.7276 | 40.9134 | 33.6941 | 34.2795 | 34.6307 | 34.9481 | 35.2375 | 35.5032 | 35.7489 | 35.9774
| alpha2 | 89.9884 | 75.6556 | 79.0964 | 48.2297 | 49.2176 | 50.1922 | 62.1776 | 55.1083 | 55.5052 | 56.2231 | 56.9079 | 57.5664 | 58.2044 | 58.8263 | 59.4359 | 58.6043
| alpha_infinity_1 | 74.6042 | 67.568 | 61.5411 | 46.4317 | 41.4308 | 42.2082 | 48.4526 | 48.0109 | 44.5996 | 45.2513 | 45.7693 | 46.2573 | 46.7209 | 47.1648 | 47.5924 | 47.2909
| Radius | 0.47971 | 0.46972 | 0.46087 | 0.47539 | 0.47275 | 0.47206 | 0.47101 | 0.47733 | 0.47769 | 0.47897 | 0.47936 | 0.47915 | 0.47845 | 0.47733 | 0.47585 | 0.47404
| cl | -1.2888 | -0.73739 | -1.8771 | -0.21938 | -1.1659 | -1.1779 | -1.9355 | -0.86201 | -1.618 | -1.5955 | -1.6 | -1.6068 | -1.6156 | -1.626 | -1.6336 | -1.5215
| stagger | 30.7685 | 16.1751 | 35.1107 | 3.5961 | 15.5735 | 15.9681 | 27.45 | 14.1949 | 21.8111 | 21.9436 | 22.2773 | 22.6183 | 22.9669 | 23.3231 | 23.687 | 22.6268
| Cax (mm) | 41.9997 | 21.2248 | 40.0955 | 3.6527 | 15.199 | 14.2497 | 21.9741 | 10.4612 | 14.9901 | 13.5611 | 12.5104 | 11.5937 | 10.7893 | 10.0795 | 9.4501 | 8.3892
| Stator Base dimension (mm) | 44.56 | 22.52 | 42.54 | 3.88 | 16.13 | 15.12 | 23.31 | 11.1 | 15.9 | 14.39 | 13.27 | 12.3 | 11.45 | 10.69 | 10.03 | 8.9
Tip
| Rotor | 1 | 2 | 3 | 4 | 5 | 6 | 7 | 8 | 9 | 10 | 11 | 12 | 13 | 14 | 15 | 16
| camber | 2.9606 | 5.4182 | 6.1942 | 7.2445 | 7.4149 | 7.6209 | 6.5799 | 10.4998 | 10.4126 | 10.5895 | 10.7679 | 10.9482 | 11.1307 | 11.3156 | 11.5033 | 10.7042
| C | 0.081153 | 0.074044 | 0.065988 | 0.058111 | 0.053388 | 0.04926 | 0.044921 | 0.041496 | 0.037681 | 0.034363 | 0.031475 | 0.028948 | 0.026723 | 0.024754 | 0.023004 | 0.021471
| beta2 | 151.0429 | 147.79 | 147.8212 | 137.8048 | 137.8499 | 137.874 | 142.9327 | 140.0584 | 140.0404 | 140.1637 | 140.2596 | 140.3321 | 140.385 | 140.4212 | 140.4433 | 139.7464
| beta3 | 145.1218 | 136.9536 | 135.4327 | 123.3158 | 123.0202 | 122.6323 | 129.7729 | 119.0587 | 119.2153 | 118.9848 | 118.7237 | 118.4356 | 118.1235 | 117.7899 | 117.4368 | 118.338
| cl | -0.44234 | -0.59437 | -0.82277 | -0.57206 | -0.65088 | -0.66227 | -0.80704 | -0.90243 | -0.95977 | -0.98553 | -1.0095 | -1.031 | -1.0505 | -1.0685 | -1.0877 | -1.0747
| stagger | 148.0824 | 142.3718 | 141.627 | 130.5603 | 130.435 | 130.2531 | 136.3528 | 129.5586 | 129.6278 | 129.5743 | 129.4916 | 129.3839 | 129.2543 | 129.1056 | 128.94 | 129.0422
| Cax (mm) | 42.9057 | 45.2062 | 40.9641 | 44.1483 | 40.6356 | 37.595 | 31.0051 | 31.9924 | 29.0222 | 26.4869 | 24.2902 | 22.3741 | 20.6926 | 19.2088 | 17.8927 | 16.6761
| Rotor Base dimension (mm) | 45.52 | 47.96 | 43.46 | 46.84 | 43.11 | 39.89 | 32.9 | 33.94 | 30.79 | 28.1 | 25.77 | 23.74 | 21.95 | 20.38 | 18.98 | 17.69
| Stator | 1 | 2 | 3 | 4 | 5 | 6 | 7 | 8 | 9 | 10 | 11 | 12 | 13 | 14 | 15 | 16
| camber | 10.7349 | 5.9056 | 13.8836 | 1.6795 | 7.4679 | 7.6681 | 12.7292 | 6.6666 | 10.4856 | 10.5854 | 10.7689 | 10.9534 | 11.1393 | 11.327 | 11.517 | 11.0401
| C | 0.0821 | 0.076191 | 0.069712 | 0.058236 | 0.056612 | 0.051798 | 0.047669 | 0.042661 | 0.040345 | 0.036289 | 0.033001 | 0.030146 | 0.027651 | 0.025459 | 0.023523 | 0.021805
| alpha1 | 68.5379 | 68.4027 | 54.5823 | 53.4807 | 42.174 | 42.1491 | 42.1328 | 47.7147 | 39.9119 | 39.9321 | 39.8172 | 39.7285 | 39.662 | 39.6142 | 39.5822 | 39.5638
| alpha2 | 90.0077 | 80.2139 | 82.3495 | 56.8396 | 57.1098 | 57.4854 | 67.5911 | 61.0479 | 60.883 | 61.103 | 61.355 | 61.6352 | 61.9405 | 62.2683 | 62.6163 | 61.644
| cl | -0.84732 | -0.50584 | -1.2888 | -0.19918 | -0.92286 | -0.95445 | -1.5082 | -0.73305 | -1.3442 | -1.3501 | -1.3716 | -1.393 | -1.4142 | -1.4354 | -1.4537 | -1.3441
| stagger | 79.2728 | 74.3083 | 68.4659 | 55.1602 | 49.6419 | 49.8173 | 54.8619 | 54.3813 | 50.3974 | 50.5176 | 50.5861 | 50.6819 | 50.8013 | 50.9412 | 51.0993 | 50.6039
| Cax (mm) | 80.6648 | 73.3512 | 64.8462 | 47.7976 | 43.1394 | 39.5732 | 38.9821 | 34.6793 | 31.0853 | 28.0087 | 25.4961 | 23.3219 | 21.4281 | 19.7686 | 18.3063 | 16.8508
| Stator Base dimension (mm) | 85.58 | 77.82 | 68.8 | 50.71 | 45.77 | 41.99 | 41.36 | 36.79 | 32.98 | 29.72 | 27.05 | 24.74 | 22.73 | 20.97 | 19.42 | 17.88
| Stage | 1 | 2 | 3 | 4 | 5 | 6 | 7 | 8 | 9 | 10 | 11 | 12 | 13 | 14 | 15 | 16
Mean | Rotor Base dimension (mm) | 65.85 | 67.49 | 63.37 | 57.3 | 52.92 | 49.09 | 43.69 | 43.05 | 39.09 | 35.73 | 32.79 | 30.22 | 27.94 | 25.93 | 24.14 | 22.45
| Stator Base dimension (mm) | 87.08 | 79.98 | 73.54 | 50.72 | 54.3 | 49.93 | 48.85 | 41.34 | 40.35 | 36.36 | 33.12 | 30.33 | 27.88 | 25.71 | 23.8 | 21.94
Hub | Rotor Base dimension (mm) | 62.82 | 62.19 | 52.12 | 52.77 | 49.67 | 45.96 | 41.3 | 39.7 | 36.43 | 33.29 | 30.55 | 28.14 | 26.03 | 24.16 | 22.5 | 21.05
| Stator Base dimension (mm) | 87.1 | 79.53 | 73.19 | 47.77 | 53.25 | 49.02 | 48.47 | 40.69 | 39.99 | 36.06 | 32.89 | 30.14 | 27.71 | 25.59 | 23.7 | 21.86
Tip | Rotor Base dimension (mm) | 64.26 | 68.41 | 64.71 | 59.14 | 54.96 | 50.83 | 45.56 | 43.9 | 39.91 | 36.42 | 33.38 | 30.71 | 28.35 | 26.26 | 24.4 | 22.78
| Stator Base dimension (mm) | 80.24 | 80.61 | 68.5 | 54.42 | 59.28 | 54.95 | 50.51 | 44.63 | 42.78 | 38.47 | 34.96 | 31.91 | 29.24 | 26.9 | 24.82 | 23.07
Final | Rotor Base dimension (mm) | 65.85 | 68.41 | 64.71 | 59.14 | 52.92 | 49.09 | 43.69 | 43.05 | 39.09 | 35.73 | 32.79 | 30.22 | 27.94 | 25.93 | 24.14 | 22.45
| Stator Base dimension (mm) | 87.1 | 80.61 | 73.54 | 54.42 | 54.3 | 49.93 | 48.85 | 41.34 | 40.35 | 36.36 | 33.12 | 30.33 | 27.88 | 25.71 | 23.8 | 21.94
Cax | Rotor | 37.5989 | 45.2062 | 40.9641 | 44.1483 | 38.3668 | 35.6529 | 29.1683 | 30.6461 | 27.9072 | 25.5578 | 23.5098 | 21.7138 | 20.1302 | 18.7266 | 17.4769 | 16.2977
| Stator | 41.9997 | 73.3512 | 53.2747 | 47.7976 | 34.9542 | 32.1562 | 29.7348 | 29.8949 | 24.2241 | 21.9315 | 19.9911 | 18.3037 | 16.8274 | 15.5288 | 14.3805 | 13.3604
Clearance between base to base: c=5mm | bar: 1 to 3